## INSTRUMENT_LIST
HE
[13 empty] | Date | 2024-06-20 |  |  |  | Description | Revision | Prepare By | Approved By | Date
[13 empty] | Prepared | VM |  |  |  | CONCEPTUAL DRAFT - NOT FOR CONSTRUCTION | A | VM | MM | 2024-02-20
[13 empty] | Checked | MM |  |  |  | ISSUED FOR 60% DESIGN REVIEW | B | VM | MM | 2024-02-20
[13 empty] | Client Project Reference |  |  |  |  | ISSUED FOR 90% DESIGN REVIEW | C | VM |  | 2024-06-20
[13 empty] | QCA Project Reference | 8083
Client Drawing Number |  |  | QCA Drawing Number | [7 empty] | End-User Drawing Number |  | Machine Description | SHIPLOADER 3
|  |  | 8083-041000-L-SL3-001 | [9 empty] | Rev | C
Item | Rev | MACHINE MMMN | SYSTEM SSS | N | EQUIP EEE | N | DEVICE DDD | N | m | N | Instrument Tag | Instrument Type | System [Machine System] | Machine Location [Location 1] | Description Line 1 [Location 2] | Description Line 2 [Function] | Description Line 3 [Instrument Type] | DESCRIPTION | Junction Boxes | Destination Panel | I/O TYPE | Scope of Supply | Manufacturer | Model | FIELD | EXTENSION BOX | BRACKET | SUPPLY: PCL PACKAGE # | INSTALL: PCL PACKAGE # | Typical Instrument | DRAWINGS |  |  | COMMENT 2024-06-26 | BLOCK DIAGRAM CHK 2024-06-26 | INSTRUMENT LAYOUT INSERTED | Cross check with customer spec (Preferred Model) GK 2024-11-15 |  | External Docs | Vendor Drawing Info
1 | A | SL3 | BC | [9 empty] | Shiploader 3 | Boom Area
2 | C | SL3 | BC | [5 empty] | ES | 1 | SL3-BC-ES1 | E-Stop PB | Shiploader 3 | Boom Conveyor | Left Side, Tail End | Emergency Stop | Push Button | Shiploader 3 Boom Conveyor Left Side, Tail End Emergency Stop Push Button |  |  | SI | QCA | SCHNEIDER/AB | 9001KYG1Y/800H-FRXT6A1 | [8 empty] | Moved to BH | Y | SL3-BC-RCP1
3 | C | SL3 | BC | [5 empty] | ES | 2 | SL3-BC-ES2 | E-Stop PB | Shiploader 3 | Boom Conveyor | Right Side, Tail End | Emergency Stop | Push Button | Shiploader 3 Boom Conveyor Right Side, Tail End Emergency Stop Push Button |  |  | SI | QCA | SCHNEIDER/AB | 9001KYG1Y/800H-FRXT6A1 | [8 empty] | Moved to BH | Y | SL3-BC-RCP1
4
5 | C | SL3 | BC | [5 empty] | PC | 1 | SL3-BC-PC1 | Pull Cord | Shiploader 3 | Boom Conveyor | Left Side, Tail End | Emergency Stop | Pull Cord | Shiploader 3 Boom Conveyor Left Side, Tail End Emergency Stop Pull Cord |  | SL3-BC-RCP1 | SI | QCA | Crouse Hinds | AFU0333‐66 | [9 empty] | Y | SL3-BC-RCP1 |  | Y
6 | C | SL3 | BC | [5 empty] | PC | 2 | SL3-BC-PC2 | Pull Cord | Shiploader 3 | Boom Conveyor | Right Side, Tail End | Emergency Stop | Pull Cord | Shiploader 3 Boom Conveyor Right Side, Tail End Emergency Stop Pull Cord |  | SL3-BC-RCP1 | SI | QCA | Crouse Hinds | AFU0333‐66 | [9 empty] | Y | SL3-BC-RCP1 |  | Y
7 | C | SL3 | BC | [5 empty] | PC | 3 | SL3-BC-PC3 | Pull Cord | Shiploader 3 | Boom Conveyor | Left Side, Head End | Emergency Stop | Pull Cord | Shiploader 3 Boom Conveyor Left Side, Head End Emergency Stop Pull Cord |  | SL3-BC-RCP1 | SI | QCA | Crouse Hinds | AFU0333‐66 | [9 empty] | Y | SL3-BC-RCP1 |  | Y
8 | C | SL3 | BC | [5 empty] | PC | 4 | SL3-BC-PC4 | Pull Cord | Shiploader 3 | Boom Conveyor | Right Side, Head End | Emergency Stop | Pull Cord | Shiploader 3 Boom Conveyor Right Side, Head End Emergency Stop Pull Cord |  | SL3-BC-RCP1 | SI | QCA | Crouse Hinds | AFU0333‐66 | Y | [8 empty] | Y | SL3-BC-RCP1 |  | Y
9
10 | C | SL3 | BC | [5 empty] | ZLS | 1 | SL3-BC-ZLS1 | Limit Switch | Shiploader 3 | Boom Conveyor | Left Side | Belt Rip | Switch | Shiploader 3 Boom Conveyor Left Side Belt Rip Switch |  | SL3-BC-RCP1 | DI | QCA | Bulk Pro | BD-3X | Y | [8 empty] | Y | SL3-BC-RCP1 |  | NO SPEC?
11 | C | SL3 | BC | [5 empty] | ZLS | 2 | SL3-BC-ZLS2 | Limit Switch | Shiploader 3 | Boom Conveyor | Right Side | Belt Rip | Switch | Shiploader 3 Boom Conveyor Right Side Belt Rip Switch |  | SL3-BC-RCP1 | DI | QCA | Bulk Pro | BD-3X | Y | [8 empty] | Y | SL3-BC-RCP1 |  | NO SPEC?
12 | C | SL3 | BC | [5 empty] | YA | 1 | SL3-BC-YA1 | Warning Horn | Shiploader 3 | Boom Conveyor | Left Side | Start Warning | Horn | Shiploader 3 Boom Conveyor Left Side Start Warning Horn |  | SL3-BC-RCP1 | DO | QCA | Federal Signal | 350WB-120 | Y | [8 empty] | Y | SL3-BC-RCP1 |  | G-STR? Horn no spec
13 | C | SL3 | BC | [5 empty] | YL | 1 | SL3-BC-YL1 | Warning Light | Shiploader 3 | Boom Conveyor | Left Side | Start Warning | Light | Shiploader 3 Boom Conveyor Left Side Start Warning Light |  | SL3-BC-RCP1 | DO | QCA | Federal Signal | G-STR-120-D-R | Y | [8 empty] | Y | SL3-BC-RCP1 |  | G-STR?
14 | C | SL3 | BC | [5 empty] | YL | 2 | SL3-BC-YL2 | Warning Light | Shiploader 3 | Boom Conveyor | Right Side | Start Warning | Light | Shiploader 3 Boom Conveyor Right Side Start Warning Light |  | SL3-BC-RCP1 | DO | QCA | Federal Signal | G-STR-120-D-R | Y | [8 empty] | Y | SL3-BC-RCP1 |  | G-STR?
15 | C | SL3 | BC | [5 empty] | SS | 1 | SL3-BC-SS1 | Speed Switch | Shiploader 3 | Boom Conveyor | Belt | Speed | Sensor | Shiploader 3 Boom Conveyor Belt Speed Sensor |  | SL3-BC-RCP1 | DI | QCA | IFM | DI602A, EVC491 | Y | [8 empty] | Y | SL3-BC-RCP1 |  | NO SPEC?
16
17 | B | SL3 | BC | [5 empty] | VE | 1 | SL3-BC-VE1 | Vibration Element | Shiploader 3 | Boom Conveyor Shuttle Area | Head Pulley | Vibration | Element | Shiploader 3 Boom Conveyor Shuttle Area Head Pulley Vibration Element |  |  | AI | VENDOR
18 | B | SL3 | BC | [5 empty] | VE | 2 | SL3-BC-VE2 | Vibration Element | Shiploader 3 | Boom Conveyor Shuttle Area | Takeup Pulley | Vibration | Element | Shiploader 3 Boom Conveyor Shuttle Area Takeup Pulley Vibration Element |  |  | AI | VENDOR
19 | B | SL3 | BC | [5 empty] | VE | 3 | SL3-BC-VE3 | Vibration Element | Shiploader 3 | Boom Conveyor Shuttle Area | Bend Pulley 1 | Vibration | Element | Shiploader 3 Boom Conveyor Shuttle Area Bend Pulley 1 Vibration Element |  |  | AI | VENDOR
20 | B | SL3 | BC | [5 empty] | VE | 4 | SL3-BC-VE4 | Vibration Element | Shiploader 3 | Boom Conveyor Shuttle Area | Bend Pulley 2 | Vibration | Element | Shiploader 3 Boom Conveyor Shuttle Area Bend Pulley 2 Vibration Element |  |  | AI | VENDOR
21 | B | SL3 | BC | [5 empty] | VE | 5 | SL3-BC-VE5 | Vibration Element | Shiploader 3 | Boom Conveyor Shuttle Area | Bend Pulley 3 | Vibration | Element | Shiploader 3 Boom Conveyor Shuttle Area Bend Pulley 3 Vibration Element |  |  | AI | VENDOR
22 | B | SL3 | BC | [5 empty] | VE | 6 | SL3-BC-VE6 | Vibration Element | Shiploader 3 | Boom Conveyor Shuttle Area | Bend Pulley 4 | Vibration | Element | Shiploader 3 Boom Conveyor Shuttle Area Bend Pulley 4 Vibration Element |  |  | AI | VENDOR
23 | B | SL3 | BC | [5 empty] | VE | 7 | SL3-BC-VE7 | Vibration Element | Shiploader 3 | Boom Conveyor Shuttle Area | Bend Pulley 5 | Vibration | Element | Shiploader 3 Boom Conveyor Shuttle Area Bend Pulley 5 Vibration Element |  |  | AI | VENDOR
24
25 | C | SL3 | BC | [5 empty] | ZLS | 3 | SL3-BC-ZLS3 | Limit Switch | Shiploader 3 | Boom Conveyor | Left Side, Tail End |  | Misalignment Switch | Shiploader 3 Boom Conveyor Left Side, Tail End Misalignment Switch |  | SL3-BC-RCP1 | DI | QCA | Eaton | AFA20-S752 | [10 empty] | SL3-MEH-ACP1 |  | BELT ALIGNMENT? AFA
26 | C | SL3 | BC | [5 empty] | ZLS | 4 | SL3-BC-ZLS4 | Limit Switch | Shiploader 3 | Boom Conveyor | Right Side, Tail End |  | Misalignment Switch | Shiploader 3 Boom Conveyor Right Side, Tail End Misalignment Switch |  | SL3-BC-RCP1 | DI | QCA | Eaton | AFA20-S752 | [10 empty] | SL3-MEH-ACP1 |  | BELT ALIGNMENT? AFA
27 | C | SL3 | BC | [5 empty] | ZLS | 5 | SL3-BC-ZLS5 | Limit Switch | Shiploader 3 | Boom Conveyor | Left Side, Head End |  | Misalignment Switch | Shiploader 3 Boom Conveyor Left Side, Head End Misalignment Switch |  | SL3-BC-RCP1 | DI | QCA | Eaton | AFA20-S752 | [12 empty] | BELT ALIGNMENT? AFA
28 | C | SL3 | BC | [5 empty] | ZLS | 6 | SL3-BC-ZLS6 | Limit Switch | Shiploader 3 | Boom Conveyor | Right Side, Head End |  | Misalignment Switch | Shiploader 3 Boom Conveyor Right Side, Head End Misalignment Switch |  | SL3-BC-RCP1 | DI | QCA | Eaton | AFA20-S752 | [12 empty] | BELT ALIGNMENT? AFA
29
30 | C | SL3 | BC | [5 empty] | ZT | 1 | SL3-BC-ZT1 | Inclinometer | Shiploader 3 | Boom Conveyor |  |  | Inclinometer | Shiploader 3 Boom Conveyor Inclinometer |  | SL3-BC-RCP1 | 4-20 mA | QCA | P+F | INX360D-F99-I2E2-5M | [7 empty] | 2024-06-20 | Moved from BH to BC area | ZT1? ZT2? PANEL? | SL3-BC-RCP1 |  | No Spec
31 | C | SL3 | BC | [5 empty] | LSHH | 1 | SL3-BC-LSHH1 | Level Switch High Trip | Shiploader 3 | Boom Conveyor | Head Chute | Plugged Chute | Tilt Switch | Shiploader 3 Boom Conveyor Head Chute Plugged Chute Tilt Switch |  | SL3-BC-RCP1 | 4-20 mA | QCA | CCC | CT-200SGN and CT-105 | [7 empty] | 2024-06-20 | Moved from BH to BC area | ZT1? ZT2? PANEL? | SL3-BC-RCP1 |  | No Spec
32
33 | C | SL3 | BC | [5 empty] | IPC | 1 | SL3-BC-IPC1 | IP Camera | Shiploader 3 | Boom Conveyor | Left Side View |  | IP Camera | Shiploader 3 Boom Conveyor Left Side View IP Camera |  | SL3-BC-RCP1 | DI | QCA | AXIS | Q3538-SLVE
34 | C | SL3 | BC | [5 empty] | IPC | 2 | SL3-BC-IPC2 | IP Camera | Shiploader 3 | Boom Conveyor | Right Side View |  | IP Camera | Shiploader 3 Boom Conveyor Right Side View IP Camera |  | SL3-BC-RCP1 | DI | QCA | AXIS | Q3538-SLVE | [12 empty] | AB 800H?
35 | C
36 | C | SL3 | BC | [5 empty] | ZPX | 1 | SL3-BC-ZPX1 | Proximity Switch | Shiploader 3 | Boom Conveyor | Boom End | Water Accumulation | Level Switch | Shiploader 3 Boom Conveyor Boom End Water Accumulation Level Switch |  | SL3-BC-RCP1 | DI | QCA | IFM | KI5083 and E11033
37 | C | SL3 | BC | [5 empty] | ZPX | 2 | SL3-BC-ZPX2 | Proximity Switch | Shiploader 3 | Boom Conveyor | Boom End | Water Accumulation | Level Switch | Shiploader 3 Boom Conveyor Boom End Water Accumulation Level Switch |  | SL3-BC-RCP1 | DI | QCA | IFM | KI5083 and E11033 | [12 empty] | AB 800H?
38 | C
39 | C | SL3 | BCB | [9 empty] | Shiploader 3 | Boom Conveyor Bridge
40 | C | SL3 | BCB | [5 empty] | ES | 1 | SL3-BCB-ES1 | E-Stop PB | Shiploader 3 | Boom Conveyor Bridge | Left Side, Tail End | Emergency Stop | Push Button | Shiploader 3 Boom Conveyor Bridge Left Side, Tail End Emergency Stop Push Button |  | SL3-MEH-ACP1 | SI | QCA | Hammond, Allen Bradley | 1437S16A/800H-FRXT6A1 | [9 empty] | Y | SL3-BC-RCP1 |  | AB 800H?
41 | C | SL3 | BCB | [5 empty] | ES | 2 | SL3-BCB-ES2 | E-Stop PB | Shiploader 3 | Boom Conveyor Bridge | Right Side, Tail End | Emergency Stop | Push Button | Shiploader 3 Boom Conveyor Bridge Right Side, Tail End Emergency Stop Push Button |  | SL3-MEH-ACP1 | SI | QCA | Hammond, Allen Bradley | 1437S16A/800H-FRXT6A1 | [9 empty] | Y | SL3-BC-RCP1 |  | AB 800H?
42
43 | C | SL3 | BCB | [5 empty] | PC | 1 | SL3-BCB-PC1 | Pull Cord | Shiploader 3 | Boom Conveyor Bridge | Left Side, Tail End | Emergency Stop | Pull Cord | Shiploader 3 Boom Conveyor Bridge Left Side, Tail End Emergency Stop Pull Cord |  | SL3-MEH-ACP1 | SI | QCA | Crouse Hinds | AFU0333‐66 | [9 empty] | Y | SL3-MEH-ACP1 |  | Y
44 | C | SL3 | BCB | [5 empty] | PC | 2 | SL3-BCB-PC2 | Pull Cord | Shiploader 3 | Boom Conveyor Bridge | Right Side, Tail End | Emergency Stop | Pull Cord | Shiploader 3 Boom Conveyor Bridge Right Side, Tail End Emergency Stop Pull Cord |  | SL3-MEH-ACP1 | SI | QCA | Crouse Hinds | AFU0333‐66 | [9 empty] | Y | SL3-MEH-ACP1 |  | Y
45 | C | SL3 | BCB | [5 empty] | PC | 3 | SL3-BCB-PC3 | Pull Cord | Shiploader 3 | Boom Conveyor Bridge | Left Side, Head End | Emergency Stop | Pull Cord | Shiploader 3 Boom Conveyor Bridge Left Side, Head End Emergency Stop Pull Cord |  | SL3-MEH-ACP1 | SI | QCA | Crouse Hinds | AFU0333‐66 | [9 empty] | Y | SL3-MEH-ACP1 |  | Y
46 | C | SL3 | BCB | [5 empty] | PC | 4 | SL3-BCB-PC4 | Pull Cord | Shiploader 3 | Boom Conveyor Bridge | Right Side, Head End | Emergency Stop | Pull Cord | Shiploader 3 Boom Conveyor Bridge Right Side, Head End Emergency Stop Pull Cord |  | SL3-MEH-ACP1 | SI | QCA | Crouse Hinds | AFU0333‐66 | [9 empty] | Y | SL3-MEH-ACP1 |  | Y
47
48 | C | SL3 | BCB | [5 empty] | YA | 1 | SL3-BCB-YA1 | Warning Horn | Shiploader 3 | Boom Conveyor | Left Side | Start Warning | Horn | Shiploader 3 Boom Conveyor Left Side Start Warning Horn |  | SL3-MEH-ACP1 | DO | QCA | Federal Signal | 350WB-120 | Y | [8 empty] | Y | SL3-BC-RCP1 |  | G-STR? Horn no spec
49 | C | SL3 | BCB | [5 empty] | YL | 1 | SL3-BCB-YL1 | Warning Light | Shiploader 3 | Boom Conveyor Bridge | Left Side | Start Warning | Light | Shiploader 3 Boom Conveyor Bridge Left Side Start Warning Light |  | SL3-MEH-ACP1 | DO | QCA | Federal Signal | G-STR-120-D-R | [9 empty] | Y | SL3-MEH-ACP1 |  | G-STR?
50 | C | SL3 | BCB | [5 empty] | YL | 2 | SL3-BCB-YL2 | Warning Light | Shiploader 3 | Boom Conveyor Bridge | Right Side | Start Warning | Light | Shiploader 3 Boom Conveyor Bridge Right Side Start Warning Light |  | SL3-MEH-ACP1 | DO | QCA | Federal Signal | G-STR-120-D-R | [9 empty] | Y | SL3-MEH-ACP1 |  | G-STR?
51
52 | D | SL3 | BCB | [5 empty] | ZLS | 1 | SL3-BCB-ZLS1 | Limit Switch | Shiploader 3 | Boom Conveyor Bridge | Left Side, Tail End |  | Misalignment Switch | Shiploader 3 Boom Conveyor Bridge Left Side, Tail End Misalignment Switch |  | SL3-MEH-ACP1 | DI | QCA | Eaton | AFA20-S752 | [10 empty] | SL3-MEH-ACP1 |  | BELT ALIGNMENT? AFA
53 | D | SL3 | BCB | [5 empty] | ZLS | 2 | SL3-BCB-ZLS2 | Limit Switch | Shiploader 3 | Boom Conveyor Bridge | Right Side, Tail End |  | Misalignment Switch | Shiploader 3 Boom Conveyor Bridge Right Side, Tail End Misalignment Switch |  | SL3-MEH-ACP1 | DI | QCA | Eaton | AFA20-S752 | [10 empty] | SL3-MEH-ACP1 |  | BELT ALIGNMENT? AFA
54 | D | SL3 | BCB | [5 empty] | ZLS | 3 | SL3-BCB-ZLS3 | Limit Switch | Shiploader 3 | Boom Conveyor Bridge | Left Side, Head End |  | Misalignment Switch | Shiploader 3 Boom Conveyor Bridge Left Side, Head End Misalignment Switch |  | SL3-MEH-ACP1 | DI | QCA | Eaton | AFA20-S752 | [12 empty] | BELT ALIGNMENT? AFA
55 | D | SL3 | BCB | [5 empty] | ZLS | 4 | SL3-BCB-ZLS4 | Limit Switch | Shiploader 3 | Boom Conveyor Bridge | Right Side, Head End |  | Misalignment Switch | Shiploader 3 Boom Conveyor Bridge Right Side, Head End Misalignment Switch |  | SL3-MEH-ACP1 | DI | QCA | Eaton | AFA20-S752 | [12 empty] | BELT ALIGNMENT? AFA
56 | [33 empty] | YA1, YA2 MISSING? | SL3-MEH-ACP1
57 | D | SL3 | BCB | [5 empty] | LSHH | 1 | SL3-BCB-LSHH1 | Level Switch High Trip | Shiploader 3 | Boom Conveyor Bridge | Incoming Chute | Plugged Chute | Tilt Switch | Shiploader 3 Boom Conveyor Bridge Incoming Chute Plugged Chute Tilt Switch |  | SL3-MEH-ACP1 | DI | QCA | CCC | CT-200SGN and CT-105 | [12 empty] | BELT ALIGNMENT? AFA
58 | [33 empty] | YA1, YA2 MISSING? | SL3-MEH-ACP1
59 | D | SL3 | BCB |  | G |  |  |  | ZPX | 1 | SL3-BCB-G-ZPX1 | Proximity Switch | Shiploader 3 | Boom Conveyor Bridge | Safety Gate Status | Near E-house | Proximity Switch | Shiploader 3 Boom Conveyor Bridge Safety Gate Status Near E-house Proximity Switch |  | SL3-MEH-ACP1 | DI | QCA | Allen Bradley | 871TM-B15N30-H2 | [12 empty] | BELT ALIGNMENT? AFA
60 | D | SL3 | BCB |  | G |  |  |  | ZPX | 2 | SL3-BCB-G-ZPX2 | Proximity Switch | Shiploader 3 | Boom Conveyor Bridge | Safety Gate Status | Near Discharge Pulley | Proximity Switch | Shiploader 3 Boom Conveyor Bridge Safety Gate Status Near Discharge Pulley Proximity Switch |  | SL3-SLW-RCP1 | DI | QCA | Allen Bradley | 871TM-B15N30-H2 | [12 empty] | BELT ALIGNMENT? AFA
61 | [33 empty] | YA1, YA2 MISSING? | SL3-MEH-ACP1
62 | C | SL3 | BC | [9 empty] | Shiploader 3 | Boom Conveyor | Drive System
63 | C | SL3 | BC |  |  |  | M | 1 | HE | 1 | SL3-BC-M1-HE1 | Heater | Shiploader 3 | Boom Conveyor | Motor 1 |  | Space Heater | Shiploader 3 Boom Conveyor Motor 1 Space Heater |  |  | DO | VENDOR | [11 empty] | Y | SL3-MEH-ACP1 |  |  | Baldor Reliance | 09 > 31 Baldor > 300 HP Motor
64
65 | C | SL3 | BC |  |  |  | M | 1 | TE | 1 | SL3-BC-M1-TE1 | Temperature Element | Shiploader 3 | Boom Conveyor | Motor 1 Phase A | Winding Temperature | RTD 1 | Shiploader 3 Boom Conveyor Motor 1 Phase A Winding Temperature RTD 1 |  | SL3-MEH-ACP1 | RTD | VENDOR | [11 empty] | Y | SL3-MEH-ACP1 |  |  | Baldor Reliance | 09 > 31 Baldor > 300 HP Motor
66 | C | SL3 | BC |  |  |  | M | 1 | TE | 2 | SL3-BC-M1-TE2 | Temperature Element | Shiploader 3 | Boom Conveyor | Motor 1 Phase A | Winding Temperature | RTD 2 | Shiploader 3 Boom Conveyor Motor 1 Phase A Winding Temperature RTD 2 |  | SL3-MEH-ACP1 | RTD | VENDOR | [11 empty] | Y | SL3-MEH-ACP1 |  |  | Baldor Reliance | 09 > 31 Baldor > 300 HP Motor
67 | C | SL3 | BC |  |  |  | M | 1 | TE | 3 | SL3-BC-M1-TE3 | Temperature Element | Shiploader 3 | Boom Conveyor | Motor 1 Phase B | Winding Temperature | RTD 1 | Shiploader 3 Boom Conveyor Motor 1 Phase B Winding Temperature RTD 1 |  | SL3-MEH-ACP1 | RTD | VENDOR | [11 empty] | Y | SL3-MEH-ACP1 |  |  | Baldor Reliance | 09 > 31 Baldor > 300 HP Motor
68 | C | SL3 | BC |  |  |  | M | 1 | TE | 4 | SL3-BC-M1-TE4 | Temperature Element | Shiploader 3 | Boom Conveyor | Motor 1 Phase B | Winding Temperature | RTD 2 | Shiploader 3 Boom Conveyor Motor 1 Phase B Winding Temperature RTD 2 |  | SL3-MEH-ACP1 | RTD | VENDOR | [11 empty] | Y | SL3-MEH-ACP1 |  |  | Baldor Reliance | 09 > 31 Baldor > 300 HP Motor
69 | C | SL3 | BC |  |  |  | M | 1 | TE | 5 | SL3-BC-M1-TE5 | Temperature Element | Shiploader 3 | Boom Conveyor | Motor 1 Phase C | Winding Temperature | RTD 1 | Shiploader 3 Boom Conveyor Motor 1 Phase C Winding Temperature RTD 1 |  | SL3-MEH-ACP1 | RTD | VENDOR | [11 empty] | Y | SL3-MEH-ACP1 |  |  | Baldor Reliance | 09 > 31 Baldor > 300 HP Motor
70 | C | SL3 | BC |  |  |  | M | 1 | TE | 6 | SL3-BC-M1-TE6 | Temperature Element | Shiploader 3 | Boom Conveyor | Motor 1 Phase C | Winding Temperature | RTD 2 | Shiploader 3 Boom Conveyor Motor 1 Phase C Winding Temperature RTD 2 |  | SL3-MEH-ACP1 | RTD | VENDOR | [11 empty] | Y | SL3-MEH-ACP1 |  |  | Baldor Reliance | 09 > 31 Baldor > 300 HP Motor
71 | C | SL3 | BC |  |  |  | M | 1 | TE | 7 | SL3-BC-M1-TE7 | Temperature Element | Shiploader 3 | Boom Conveyor | Motor 1 Drive End | Bearing Temperature | RTD 1 | Shiploader 3 Boom Conveyor Motor 1 Drive End Bearing Temperature RTD 1 |  | SL3-MEH-ACP1 | RTD | VENDOR | [11 empty] | Y | SL3-MEH-ACP1 |  |  | Baldor Reliance | 09 > 31 Baldor > 300 HP Motor
72 | C | SL3 | BC |  |  |  | M | 1 | TE | 8 | SL3-BC-M1-TE8 | Temperature Element | Shiploader 3 | Boom Conveyor | Motor 1 Non Drive End | Bearing Temperature | RTD 1 | Shiploader 3 Boom Conveyor Motor 1 Non Drive End Bearing Temperature RTD 1 |  | SL3-MEH-ACP1 | RTD | VENDOR | [11 empty] | Y | SL3-MEH-ACP1 |  |  | Baldor Reliance | 09 > 31 Baldor > 300 HP Motor
73
74 | C | SL3 | BC |  |  |  | BK | 1 | ZPX | 1 | SL3-BC-BK1-ZPX1 | Proximity Switch | Shiploader 3 | Boom Conveyor | Brake 1 | Released | Proximity Switch | Shiploader 3 Boom Conveyor Brake 1 Released Proximity Switch |  | SL3-MEH-ACP1 | DI | VENDOR |  |  | Y | [8 empty] | Y | SL3-MEH-ACP1 |  |  | Baldor Reliance | 09 > 31 Baldor > 300 HP Motor
75 | C | SL3 | BC |  |  |  | BK | 1 | ZPX | 2 | SL3-BC-BK1-ZPX2 | Proximity Switch | Shiploader 3 | Boom Conveyor | Brake 1 | Wear Monitoring | Proximity Switch | Shiploader 3 Boom Conveyor Brake 1 Wear Monitoring Proximity Switch |  | SL3-MEH-ACP1 | DI | VENDOR |  |  | Y | [8 empty] | Y | SL3-MEH-ACP1 |  |  | Baldor Reliance | 09 > 31 Baldor > 300 HP Motor
76
77 | D | SL3 | BC | [5 empty] | TT | 1 | SL3-BC-TT1 | Temperature Transmitter | Shiploader 3 | Boom Conveyor | Driven Pulley | Left Side Bearing | Temperature Transmitter | Shiploader 3 Boom Conveyor Driven Pulley Left Side Bearing Temperature Transmitter |  | SL3-MEH-ACP1 | AI | QCA | Electro Sensors | TT420S-LT | [12 empty] | BELT ALIGNMENT? AFA
78 | D | SL3 | BC | [5 empty] | TT | 2 | SL3-BC-TT2 | Temperature Transmitter | Shiploader 3 | Boom Conveyor | Driven Pulley | Right Side Bearing | Temperature Transmitter | Shiploader 3 Boom Conveyor Driven Pulley Right Side Bearing Temperature Transmitter |  | SL3-MEH-ACP1 | AI | QCA | Electro Sensors | TT420S-LT | [12 empty] | BELT ALIGNMENT? AFA
79
80 | C | SL3 | BC |  |  |  | GB | 1 | TT | 1 | SL3-BC-GB1-TT1 | Temperature Transmitter | Shiploader 3 | Boom Conveyor | Gearbox Oil |  | Temperature Transmitter | Shiploader 3 Boom Conveyor Gearbox Oil Temperature Transmitter |  | SL3-MEH-ACP1 | 4-20 mA | VENDOR | [9 empty] | 62 |  | Y | SL3-MEH-ACP1
81 | C | SL3 | BC |  |  |  | GB | 1 | LSL | 1 | SL3-BC-GB1-LSL1 | Level Switch Low Warning | Shiploader 3 | Boom Conveyor | Gearbox Oil | Low Oil | Level Switch | Shiploader 3 Boom Conveyor Gearbox Oil Low Oil Level Switch |  |  | DI | VENDOR | [11 empty] | Y | SL3-MEH-ACP1
82 | C | SL3 | BC |  |  |  | GB | 1 | LSLL | 1 | SL3-BC-GB1-LSLL1 | Level Switch Low Trip | Shiploader 3 | Boom Conveyor | Gearbox Oil | Low-Low Oil | Level Switch | Shiploader 3 Boom Conveyor Gearbox Oil Low-Low Oil Level Switch |  |  | DI | VENDOR | [11 empty] | Y | SL3-MEH-ACP1
83 | [33 empty] | SL3-BC-GB1-TT2 DELETED? | SL3-MEH-ACP1
84 |  |  | BH | [9 empty] | Shiploader 3 | Boom Conveyor | LCS
85 | C | SL3 | BC |  |  |  | LCS | 1 | PL | 1 | SL3-BC-LCS1-PL1 | Pilot Light | Shiploader 3 | Boom Conveyor |  | Maintenance Mode Active | Pilot Light | Shiploader 3 Boom Conveyor Maintenance Mode Active Pilot Light |  | SL3-MEH-ACP1 | DO | QCA | Allen Bradley | 800H-QRH2W | [12 empty] | G-STR?
86 | C | SL3 | BC |  |  |  | LCS | 1 | PBL | 1A | SL3-BC-LCS1-PBL1A | Push Button/Pilot Light | Shiploader 3 | Boom Conveyor | Brake Jog | Open | Push Button | Shiploader 3 Boom Conveyor Brake Jog Open Push Button |  | SL3-MEH-ACP1 | DI | QCA | Allen Bradley | 800H-QRBH2W | [12 empty] | AB 800H?
87 | C | SL3 | BC |  |  |  | LCS | 1 | PBL | 1B | SL3-BC-LCS1-PBL1B | Push Button/Pilot Light | Shiploader 3 | Boom Conveyor | Brake Jog | Open | Pilot Light | Shiploader 3 Boom Conveyor Brake Jog Open Pilot Light |  | SL3-MEH-ACP1 | DI | QCA | Allen Bradley | 800H-QRBH2W | [12 empty] | AB 800H?
88 | C | SL3 | BC |  |  |  | LCS | 1 | PB | 2 | SL3-BC-LCS1-PB2 | Push Button | Shiploader 3 | Boom Conveyor | Jog |  | Push Button | Shiploader 3 Boom Conveyor Jog Push Button |  | SL3-MEH-ACP1 | DI | QCA | Allen Bradley | 800H-AR2D1 | [12 empty] | AB 800H?
89
90 | SL3 | SL3 | [10 empty] | Shiploader 3 | Boom Conveyor | HPU
91 | C | SL3 | BC |  | HPU | 1 |  |  | ZLS | 1 | SL3-BC-HPU1-ZLS1 | Limit Switch | Shiploader 3 | Boom Conveyor | Take-Up HPU | Oil Low Shut Down | Limit Switch | Shiploader 3 Boom Conveyor Take-Up HPU Oil Low Shut Down Limit Switch |  |  | DI | QCA | CCC | TA-2-TPS | Y | [8 empty] | Y | SL3-MEH-ACP1 |  | No Spec?
92 | C | SL3 | BC |  | HPU | 1 |  |  | ZLS | 2 | SL3-BC-HPU1-ZLS2 | Limit Switch | Shiploader 3 | Boom Conveyor | Take-Up HPU | Lower | Limit Switch | Shiploader 3 Boom Conveyor Take-Up HPU Lower Limit Switch |  |  | DI | QCA | CCC | TA-2-TPS | Y | [8 empty] | Y | SL3-MEH-ACP1 |  | No Spec?
93 | C | SL3 | BC |  | HPU | 1 |  |  | PT | 3 | SL3-BC-HPU1-PT3 | Pressure Transmitter | Shiploader 3 | Boom Conveyor | Take-Up HPU | System | Pressure Transmitter | Shiploader 3 Boom Conveyor Take-Up HPU System Pressure Transmitter |  |  | 4-20 mA | VENDOR | [11 empty] | Y | SL3-MEH-ACP1 |  |  | Janox | 09 > 10 > 50 > 20 Hydraulic Janox 22 Oct 2024
94 | C | SL3 | BC |  | HPU | 1 | LCS | 1 | PB |  |  | Push Button | Shiploader 3 | Boom Conveyor | Take-Up HPU | Local Mode | Push Button |  |  |  | DI | QCA | [11 empty] | MISSING |  |  | AB 800H?
95 | C | SL3 | BC |  | HPU | 1 | LCS | 1 | PB |  |  | Push Button | Shiploader 3 | Boom Conveyor | Take-Up HPU | Remote Mode | Push Button |  |  |  | DI | QCA | [11 empty] | MISSING |  |  | AB 800H?
96
97 | F | SL3 | BC |  | HPU | 1 |  |  | LSL | 1 | SL3-BC-HPU1-LSL1 | Level Switch Low Warning | Shiploader 3 | Boom Conveyor | Take-Up HPU | Low Oil Warning | Level Switch | Shiploader 3 Boom Conveyor Take-Up HPU Low Oil Warning Level Switch |  | SL3-MEH-ACP1 | DI | VENDOR | [16 empty] | 09 > 10 > 50 > 20 Hydraulic Janox 22 Oct 2024 | LS1
98 | F | SL3 | BC |  | HPU | 1 |  |  | LSLL | 1 | SL3-BC-HPU1-LSLL1 | Level Switch Low Trip | Shiploader 3 | Boom Conveyor | Take-Up HPU | Low Low Oil Shutdown | Level Switch | Shiploader 3 Boom Conveyor Take-Up HPU Low Low Oil Shutdown Level Switch |  | SL3-MEH-ACP1 | DI | VENDOR | [16 empty] | 09 > 10 > 50 > 20 Hydraulic Janox 22 Oct 2024 | LS2
99 | F | SL3 | BC |  | HPU | 1 |  |  | LT | 1 | SL3-BC-HPU1-LT1 | Level Transmitter (Ultrasonic that give 4-20mA output) | Shiploader 3 | Boom Conveyor | Take-Up HPU | Oil Level | Transmitter | Shiploader 3 Boom Conveyor Take-Up HPU Oil Level Transmitter |  | SL3-MEH-ACP1 | 4-20 mA | VENDOR | [16 empty] | 09 > 10 > 50 > 20 Hydraulic Janox 22 Oct 2024 | LT
100 | F | SL3 | BC |  | HPU | 1 |  |  | TT | 1 | SL3-BC-HPU1-TT1 | Temperature Transmitter | Shiploader 3 | Boom Conveyor | Take-Up HPU | Oil Temperature | Transmitter | Shiploader 3 Boom Conveyor Take-Up HPU Oil Temperature Transmitter |  | SL3-MEH-ACP1 | 4-20 mA | VENDOR | [16 empty] | 09 > 10 > 50 > 20 Hydraulic Janox 22 Oct 2024 | TT
101 | F | SL3 | BC |  | HPU | 1 |  |  | PSH | 1 | SL3-BC-HPU1-PSH1 | Pressure Switch High Warning | Shiploader 3 | Boom Conveyor | Take-Up HPU | Pressure Filter Plugged | Switch | Shiploader 3 Boom Conveyor Take-Up HPU Pressure Filter Plugged Switch |  | SL3-MEH-ACP1 | DI | VENDOR | [16 empty] | 09 > 10 > 50 > 20 Hydraulic Janox 22 Oct 2024 | PS1
102 | F | SL3 | BC |  | HPU | 1 |  |  | PSH | 2 | SL3-BC-HPU1-PSH2 | Pressure Switch High Warning | Shiploader 3 | Boom Conveyor | Take-Up HPU | Return Filter Plugged | Switch | Shiploader 3 Boom Conveyor Take-Up HPU Return Filter Plugged Switch |  | SL3-MEH-ACP1 | DI | VENDOR | [16 empty] | 09 > 10 > 50 > 20 Hydraulic Janox 22 Oct 2024 | PS2
103 | F | SL3 | BC |  | HPU | 1 |  |  | S | 1 | SL3-BC-HPU1-S1 | Valve Switch | Shiploader 3 | Boom Conveyor | Take-Up HPU | Suction Valve Open | Switch | Shiploader 3 Boom Conveyor Take-Up HPU Suction Valve Open Switch |  | SL3-MEH-ACP1 | DI | VENDOR | [16 empty] | 09 > 10 > 50 > 20 Hydraulic Janox 22 Oct 2024 | OS1
104 | C | SL3 | BC |  | HPU | 1 |  |  | PIT | 1 | SL3-BC-HPU1-PIT1 | Pressure Transmitter with Local Indicator | Shiploader 3 | Boom Conveyor | Take-Up HPU | Accumulator | Pressure Transmitter | Shiploader 3 Boom Conveyor Take-Up HPU Accumulator Pressure Transmitter |  | SL3-MEH-ACP1 | 4-20 mA | VENDOR | [11 empty] | Y | SL3-MEH-ACP1 |  |  | Janox | 09 > 10 > 50 > 20 Hydraulic Janox 22 Oct 2024
105 | C | SL3 | BC |  | HPU | 1 |  |  | PT | 2 | SL3-BC-HPU1-PT2 | Pressure Transmitter | Shiploader 3 | Boom Conveyor | Take-Up HPU | Take-Up Cylinder | Pressure Transmitter | Shiploader 3 Boom Conveyor Take-Up HPU Take-Up Cylinder Pressure Transmitter |  | SL3-MEH-ACP1 | 4-20 mA | VENDOR | [11 empty] | Y | SL3-MEH-ACP1 |  |  | Janox | 09 > 10 > 50 > 20 Hydraulic Janox 22 Oct 2024
106 | F | SL3 | BC |  | HPU | 1 |  |  | OS | 1 | SL3-BC-HPU1-OS1 | Oil Sensor | Shiploader 3 | Boom Conveyor | Take-Up HPU | Oil in Tray | Switch | Shiploader 3 Boom Conveyor Take-Up HPU Oil in Tray Switch |  | SL3-MEH-ACP1 | DI | VENDOR | [16 empty] | 09 > 10 > 50 > 20 Hydraulic Janox 22 Oct 2024 | S1
107 | F | SL3 | BC |  | HPU | 1 |  |  | SV | 1B | SL3-BC-HPU1-SV1B | Solenoid Valve, Control Valve | Shiploader 3 | Boom Conveyor | Take-Up HPU | Unloader | Solenoid Valve | Shiploader 3 Boom Conveyor Take-Up HPU Unloader Solenoid Valve |  | SL3-MEH-ACP1 | DO | VENDOR | [11 empty] | MISSING |  |  |  | Janox | 09 > 10 > 50 > 20 Hydraulic Janox 22 Oct 2024 | SV1B
108 | F | SL3 | BC |  | HPU | 1 |  |  | SV | 2A | SL3-BC-HPU1-SV2A | Solenoid Valve, Control Valve | Shiploader 3 | Boom Conveyor | Cassette Cylinders | Extend | Solenoid Valve | Shiploader 3 Boom Conveyor Cassette Cylinders Extend Solenoid Valve |  | SL3-MEH-ACP1 | DO | VENDOR | [16 empty] | 09 > 10 > 50 > 20 Hydraulic Janox 22 Oct 2024 | SV2A
109 | F | SL3 | BC |  | HPU | 1 |  |  | SV | 2B | SL3-BC-HPU1-SV2B | Solenoid Valve, Control Valve | Shiploader 3 | Boom Conveyor | Cassette Cylinders | Retract | Solenoid Valve | Shiploader 3 Boom Conveyor Cassette Cylinders Retract Solenoid Valve |  | SL3-MEH-ACP1 | DO | VENDOR | [11 empty] | MISSING |  |  |  | Janox | 09 > 10 > 50 > 20 Hydraulic Janox 22 Oct 2024 | SV2B
110 | F | SL3 | BC |  | HPU | 1 |  |  | SV | 3A | SL3-BC-HPU1-SV3A | Solenoid Valve, Control Valve | Shiploader 3 | Boom Conveyor | Cut-off Gate Cylinders | Extend | Solenoid Valve | Shiploader 3 Boom Conveyor Cut-off Gate Cylinders Extend Solenoid Valve |  | SL3-MEH-ACP1 | DO | VENDOR | [16 empty] | 09 > 10 > 50 > 20 Hydraulic Janox 22 Oct 2024 | SV3A
111 | F | SL3 | BC |  | HPU | 1 |  |  | SV | 3B | SL3-BC-HPU1-SV3B | Solenoid Valve, Control Valve | Shiploader 3 | Boom Conveyor | Cut-off Gate Cylinders | Retract | Solenoid Valve | Shiploader 3 Boom Conveyor Cut-off Gate Cylinders Retract Solenoid Valve |  | SL3-MEH-ACP1 | DO | VENDOR | [11 empty] | MISSING |  |  |  | Janox | 09 > 10 > 50 > 20 Hydraulic Janox 22 Oct 2024 | SV3B
112 | F | SL3 | BC |  | HPU | 1 |  |  | SV | 4A | SL3-BC-HPU1-SV4A | Solenoid Valve, Control Valve | Shiploader 3 | Boom Conveyor | Take-Up Cylinders | Extend | Solenoid Valve | Shiploader 3 Boom Conveyor Take-Up Cylinders Extend Solenoid Valve |  | SL3-MEH-ACP1 | DO | VENDOR | [16 empty] | 09 > 10 > 50 > 20 Hydraulic Janox 22 Oct 2024 | SV4A
113 | F | SL3 | BC |  | HPU | 1 |  |  | SV | 4B | SL3-BC-HPU1-SV4B | Solenoid Valve, Control Valve | Shiploader 3 | Boom Conveyor | Take-Up Cylinders | Retract | Solenoid Valve | Shiploader 3 Boom Conveyor Take-Up Cylinders Retract Solenoid Valve |  | SL3-MEH-ACP1 | DO | VENDOR | [16 empty] | 09 > 10 > 50 > 20 Hydraulic Janox 22 Oct 2024 | SV4B
114 | F | SL3 | BC |  | HPU | 1 |  |  | SV | 5 | SL3-BC-HPU1-SV5 | Solenoid Valve, Control Valve | Shiploader 3 | Boom Conveyor | Take-Up HPU | Accumulator Dump | Solenoid Valve | Shiploader 3 Boom Conveyor Take-Up HPU Accumulator Dump Solenoid Valve |  | SL3-MEH-ACP1 | DO | VENDOR | [16 empty] | 09 > 10 > 50 > 20 Hydraulic Janox 22 Oct 2024 | SV4B
115 | C | SL3 | BC |  | HPU | 1 |  |  | HE | 1 | SL3-BC-HPU1-HE1 | Heater | Shiploader 3 | Boom Conveyor | Take-Up HPU | Immersion | Oil Heater | Shiploader 3 Boom Conveyor Take-Up HPU Immersion Oil Heater |  | SL3-MEH-ACP1 | DO | VENDOR | [11 empty] | Y | SL3-MEH-ACP1 |  |  | Janox | 09 > 10 > 50 > 20 Hydraulic Janox 22 Oct 2024 | Immersion Heater
116 | F | SL3 | BC |  | HPU | 1
117 | C | SL3 | BC |  | HPU | 1 |  |  | ZT | 1 | SL3-BC-HPU1-ZT1 | Position Transmitter, Encoder | Shiploader 3 | Boom Conveyor | Take-Up | Left Cylinder | Temposonic | Shiploader 3 Boom Conveyor Take-Up Left Cylinder Temposonic |  | SL3-MEH-ACP1 | 4-20 mA | VENDOR | [11 empty] | Y | SL3-MEH-ACP1 |  |  | Janox | 09 > 10 > 50 > 20 Hydraulic Janox 22 Oct 2024
118 | C | SL3 | BC |  | HPU | 1 |  |  | ZT | 2 | SL3-BC-HPU1-ZT2 | Position Transmitter, Encoder | Shiploader 3 | Boom Conveyor | Take-Up | Right Cylinder | Temposonic | Shiploader 3 Boom Conveyor Take-Up Right Cylinder Temposonic |  | SL3-MEH-ACP1 | 4-20 mA | VENDOR | [11 empty] | Y | SL3-MEH-ACP1 |  |  | Janox | 09 > 10 > 50 > 20 Hydraulic Janox 22 Oct 2024
119
120 | C | SL3 | BC |  | HPU | 1 | LCS | 1 | PBL | 1A | SL3-BC-HPU1-LCS1-PBL1A | Push Button/Pilot Light | Shiploader 3 | Boom Conveyor | Take-Up HPU LCS | Start HPU Motor | Push Button | Shiploader 3 Boom Conveyor Take-Up HPU LCS Start HPU Motor Push Button |  | SL3-MEH-ACP1 | DI | QCA | Allen Bradley | 800H-QRBH2G | [12 empty] | AB 800H?
121 | C | SL3 | BC |  | HPU | 1 | LCS | 1 | PBL | 1B | SL3-BC-HPU1-LCS1-PBL1B | Push Button/Pilot Light | Shiploader 3 | Boom Conveyor | Take-Up HPU LCS | Start HPU Motor | Pilot Light | Shiploader 3 Boom Conveyor Take-Up HPU LCS Start HPU Motor Pilot Light |  | SL3-MEH-ACP1 | DI | QCA | Allen Bradley | 800H-QRBH2G | [12 empty] | AB 800H?
122 | C | SL3 | BC |  | HPU | 1 | LCS | 1 | PB | 2 | SL3-BC-HPU1-LCS1-PB2 | Push Button | Shiploader 3 | Boom Conveyor | Take-Up HPU LCS | Stop HPU Motor | Push Button | Shiploader 3 Boom Conveyor Take-Up HPU LCS Stop HPU Motor Push Button |  | SL3-MEH-ACP1 | DI | QCA | Allen Bradley | 800H-AR6D2 | [9 empty] | MISSING |  |  | AB 800H?
123 | C | SL3 | BC |  | HPU | 1 | LCS | 1 | PB | 3 | SL3-BC-HPU1-LCS1-PB3 | Push Button | Shiploader 3 | Boom Conveyor | Take-Up HPU LCS | Take-Up Cylinders Extend | Push Button | Shiploader 3 Boom Conveyor Take-Up HPU LCS Take-Up Cylinders Extend Push Button |  | SL3-MEH-ACP1 | DI | QCA | Allen Bradley | 800H-AR2D1 | [9 empty] | MISSING |  |  | AB 800H?
124 | C | SL3 | BC |  | HPU | 1 | LCS | 1 | PB | 4 | SL3-BC-HPU1-LCS1-PB4 | Push Button | Shiploader 3 | Boom Conveyor | Take-Up HPU LCS | Take-Up Cylinders Retract | Push Button | Shiploader 3 Boom Conveyor Take-Up HPU LCS Take-Up Cylinders Retract Push Button |  | SL3-MEH-ACP1 | DI | QCA | Allen Bradley | 800H-AR2D1 | [9 empty] | MISSING |  |  | AB 800H?
125 | C | SL3 | BC |  | HPU | 1 | LCS | 1 | PB | 5 | SL3-BC-HPU1-LCS1-PB5 | Push Button | Shiploader 3 | Boom Conveyor | Take-Up HPU LCS | Cassette Cylinders Extend | Push Button | Shiploader 3 Boom Conveyor Take-Up HPU LCS Cassette Cylinders Extend Push Button |  | SL3-MEH-ACP1 | DI | QCA | Allen Bradley | 800H-AR2D1 | [9 empty] | MISSING |  |  | AB 800H?
126 | C | SL3 | BC |  | HPU | 1 | LCS | 1 | PB | 6 | SL3-BC-HPU1-LCS1-PB6 | Push Button | Shiploader 3 | Boom Conveyor | Take-Up HPU LCS | Cassette Cylinders Retract | Push Button | Shiploader 3 Boom Conveyor Take-Up HPU LCS Cassette Cylinders Retract Push Button |  | SL3-MEH-ACP1 | DI | QCA | Allen Bradley | 800H-AR2D1 | [9 empty] | MISSING |  |  | AB 800H?
127 | C | SL3 | BC |  | HPU | 1 | LCS | 1 | PB | 7 | SL3-BC-HPU1-LCS1-PB7 | Push Button | Shiploader 3 | Boom Conveyor | Take-Up HPU LCS | Cut-off Gate Cyl. Extend | Push Button | Shiploader 3 Boom Conveyor Take-Up HPU LCS Cut-off Gate Cyl. Extend Push Button |  | SL3-MEH-ACP1 | DI | QCA | Allen Bradley | 800H-AR2D1 | [9 empty] | MISSING |  |  | AB 800H?
128 | C | SL3 | BC |  | HPU | 1 | LCS | 1 | PB | 8 | SL3-BC-HPU1-LCS1-PB8 | Push Button | Shiploader 3 | Boom Conveyor | Take-Up HPU LCS | Cut-off Gate Cyl. Retract | Push Button | Shiploader 3 Boom Conveyor Take-Up HPU LCS Cut-off Gate Cyl. Retract Push Button |  | SL3-MEH-ACP1 | DI | QCA | Allen Bradley | 800H-AR2D1 | [9 empty] | MISSING |  |  | AB 800H?
129 | C | SL3 | BC |  | HPU | 1 | LCS | 1 | PL | 1 | SL3-BC-HPU1-LCS1-PL1 | Pilot Light | Shiploader 3 | Boom Conveyor | Take-Up HPU LCS | Maintenance Mode | Pilot Light | Shiploader 3 Boom Conveyor Take-Up HPU LCS Maintenance Mode Pilot Light |  | SL3-MEH-ACP1 | DO | QCA | Allen Bradley | 800H-QRH2W | [7 empty] | 2024-06-25 | Added | MISSING |  |  | G-STR?
130 | C | SL3 | BC |  | HPU | 1 | LCS | 1 | PL | 2 | SL3-BC-HPU1-LCS1-PL2 | Pilot Light | Shiploader 3 | Boom Conveyor | Take-Up HPU LCS | Tension Ok | Pilot Light | Shiploader 3 Boom Conveyor Take-Up HPU LCS Tension Ok Pilot Light |  | SL3-MEH-ACP1 | DO | QCA | Allen Bradley | 800H-QRH2W | [7 empty] | 2024-06-25 | Added | MISSING |  |  | G-STR?
131 | C | SL3 | BC |  | HPU | 1 | LCS | 1 | PL | 3 | SL3-BC-HPU1-LCS1-PL3 | Pilot Light | Shiploader 3 | Boom Conveyor | Take-Up HPU LCS | Tension High | Pilot Light | Shiploader 3 Boom Conveyor Take-Up HPU LCS Tension High Pilot Light |  | SL3-MEH-ACP1 | DO | QCA | Allen Bradley | 800H-QRH2W | [9 empty] | MISSING |  |  | G-STR?
132
133 | [13 empty] | Slew Lube Unit 1
134 | C | SL3 |  |  | LU | 1 |  |  | LIT | 1 | SL3-LU1-LIT1 | Level Transmitter with Local Indicator | Shiploader 3 | Slew Lube Unit 1 |  |  | Level Transmitter | Shiploader 3 Slew Lube Unit 1 Level Transmitter |  | SL3-MEH-ACP1 | 4-20 mA | VENDOR | [15 empty] | Bijur Delimon | 09 > 10 > 50 > 21 Lub Dec 11, 2024
135 | C | SL3 |  |  | LU | 1 |  |  | SV | 1 | SL3-LU1-SV1 | Solenoid Valve, Control Valve | Shiploader 3 | Slew Lube Unit 1 |  | Line A | Solenoid Valve | Shiploader 3 Slew Lube Unit 1 Line A Solenoid Valve |  | SL3-MEH-ACP1 | DO | VENDOR | [15 empty] | Bijur Delimon | 09 > 10 > 50 > 21 Lub Dec 11, 2024
136 | C | SL3 |  |  | LU | 1 |  |  | SV | 2 | SL3-LU1-SV2 | Solenoid Valve, Control Valve | Shiploader 3 | Slew Lube Unit 1 |  | Line B | Solenoid Valve | Shiploader 3 Slew Lube Unit 1 Line B Solenoid Valve |  | SL3-MEH-ACP1 | DO | VENDOR | [15 empty] | Bijur Delimon | 09 > 10 > 50 > 21 Lub Dec 11, 2024
137 | C | SL3 |  |  | LU | 1 |  |  | SV | 3 | SL3-LU1-SV3 | Solenoid Valve, Control Valve | Shiploader 3 | Slew Lube Unit 1 |  | Refill | Solenoid Valve | Shiploader 3 Slew Lube Unit 1 Refill Solenoid Valve |  | SL3-MEH-ACP1 | DO | VENDOR | [15 empty] | Bijur Delimon | 09 > 10 > 50 > 21 Lub Dec 11, 2024
138 | C | SL3 |  |  | LU | 1 |  |  | HE | 1 | SL3-LU1-HE1 | Heater | Shiploader 3 | Slew Lube Unit 1 |  |  | Space Heater | Shiploader 3 Slew Lube Unit 1 Space Heater |  | SL3-MEH-DP1 | N/A | VENDOR | [15 empty] | Bijur Delimon | 09 > 10 > 50 > 21 Lub Dec 11, 2024
139 | C | SL3 |  |  | LU | 1 |  |  | PIT | 1 | SL3-LU1-PIT1 | Pressure Transmitter with Local Indicator | Shiploader 3 | Slew Lube Unit 1 | End of Line @Left Slew Travel | Line A | Press. Ind. Trans. | Shiploader 3 Slew Lube Unit 1 End of Line @Left Slew Travel Line A Press. Ind. Trans. |  | SL3-SLW-RCP1 | DI | VENDOR | [15 empty] | Bijur Delimon | 09 > 10 > 50 > 21 Lub Dec 11, 2024
140 | C | SL3 |  |  | LU | 1 |  |  | PIT | 2 | SL3-LU1-PIT2 | Pressure Transmitter with Local Indicator | Shiploader 3 | Slew Lube Unit 1 | End of Line @Left Slew Travel | Line B | Press. Ind. Trans. | Shiploader 3 Slew Lube Unit 1 End of Line @Left Slew Travel Line B Press. Ind. Trans. |  | SL3-SLW-RCP1 | DI | VENDOR | [15 empty] | Bijur Delimon | 09 > 10 > 50 > 21 Lub Dec 11, 2024
141 | C | SL3 |  |  | LU | 1 |  |  | PSH | 3 | SL3-LU1-PSH3 | Pressure Switch High Warning | Shiploader 3 | Slew Lube Unit 1 | End of line |  | Switch 3 | Shiploader 3 Slew Lube Unit 1 End of line Switch 3 |  |  | DI | VENDOR | [15 empty] | Bijur Delimon | 09 > 10 > 50 > 21 Lub Dec 11, 2024
142
143 | [13 empty] | Local Control Stations
144 | C | SL3 |  |  | LU | 1 | LCS | 1 | PL | 1 | SL3-LU1-LCS1-PL1 | Pilot Light | Shiploader 3 | Slew | Lubrication Unit 1 | Maintenance Mode Active | Pilot Light | Shiploader 3 Slew Lubrication Unit 1 Maintenance Mode Active Pilot Light |  | SL3-MEH-ACP1 | DO | QCA | Allen Bradley | 800H-QRH2W | [12 empty] | G-STR?
145 | C | SL3 |  |  | LU | 1 | LCS | 1 | PBL | 1A | SL3-LU1-LCS1-PBL1A | Push Button/Pilot Light | Shiploader 3 | Slew | Lubrication Unit 1 | Lube Pump Jog | Push Button | Shiploader 3 Slew Lubrication Unit 1 Lube Pump Jog Push Button |  | SL3-MEH-ACP1 | DI/DO | QCA | Allen Bradley | 800H-QRBH2W | [12 empty] | AB 800H?
146 | C | SL3 | BC |  | LU | 1 | LCS | 1 | PBL | 1B | SL3-BC-LU1-LCS1-PBL1B | Push Button/Pilot Light | Shiploader 3 | Slew | Lubrication Unit 1 | Lube Pump Jog | Pilot Light | Shiploader 3 Slew Lubrication Unit 1 Lube Pump Jog Pilot Light |  | SL3-MEH-ACP1 | DI | QCA | Allen Bradley | 800H-QRBH2W | [12 empty] | AB 800H?
147 | C | SL3 |  |  | LU | 1 | LCS | 1 | PB | 1 | SL3-LU1-LCS1-PB1 | Push Button | Shiploader 3 | Slew | Lubrication Unit 1 | Lube Pump Cycle A | Push Button | Shiploader 3 Slew Lubrication Unit 1 Lube Pump Cycle A Push Button |  | SL3-MEH-ACP1 | DI | QCA | Allen Bradley | 800H-AR2D1 | [12 empty] | AB 800H?
148 | C | SL3 |  |  | LU | 1 | LCS | 1 | PB | 2 | SL3-LU1-LCS1-PB2 | Push Button | Shiploader 3 | Slew | Lubrication Unit 1 | Lube Pump Cycle B | Push Button | Shiploader 3 Slew Lubrication Unit 1 Lube Pump Cycle B Push Button |  | SL3-MEH-ACP1 | DI | QCA | Allen Bradley | 800H-AR2D1 | [12 empty] | AB 800H?
149
150 | [13 empty] | Machine E-House
151 | D | SL3 | MEH | [5 empty] | ES | 1 | SL3-MEH-ES1 | E-Stop PB | Shiploader 3 | Machine E-House |  | Emergency Stop | Push Button 1 | Shiploader 3 Machine E-House Emergency Stop Push Button 1 |  | SL3-MEH-ACP1 | SI | QCA | Hammond, Allen Bradley | 1437S16A/800H-FRXT6A1 | [8 empty] | Removed internal/external from description |  |  |  | AB 800H?
152 | D | SL3 | MEH | [5 empty] | ES | 2 | SL3-MEH-ES2 | E-Stop PB | Shiploader 3 | Machine E-House |  | Emergency Stop | Push Button 2 | Shiploader 3 Machine E-House Emergency Stop Push Button 2 |  |  | SI | QCA | Hammond, Allen Bradley | 1437S16A/800H-FRXT6A1 | [8 empty] | Removed internal/external from description |  |  |  | AB 800H?
153 | C | SL3 | MEH |  | ACP | 1 |  |  | ES | 3 | SL3-MEH-ACP1-ES3 | E-Stop PB | Shiploader 3 | Machine E-House | Emergency Stop | Maint. Cabin | Push Button | Shiploader 3 Machine E-House Emergency Stop Maint. Cabin Push Button |  |  | SI | QCA | Hammond, Allen Bradley | 1437S16A/800H-FRXT6A1 | [12 empty] | AB 800H?
154
155 | C | SL3 | MEH |  | HVAC | 1 |  |  | R | 4A | SL3-MEH-HVAC1-R4A | Relay | Shiploader 3 | Machine E-House | HVAC Unit 1 | Power On Relay |  | Shiploader 3 Machine E-House HVAC Unit 1 Power On Relay |  | SL3-MEH-ACP1 | DI | VENDOR
156 | C | SL3 | MEH |  | HVAC | 1 |  |  | R | 4B | SL3-MEH-HVAC1-R4B | Relay | Shiploader 3 | Machine E-House | HVAC Unit 1 | Cooling 1 Alarm | Lockout Relay 1 | Shiploader 3 Machine E-House HVAC Unit 1 Cooling 1 Alarm Lockout Relay 1 |  | SL3-MEH-ACP1 | DI | VENDOR
157 | C | SL3 | MEH |  | HVAC | 1 |  |  | R | 4C | SL3-MEH-HVAC1-R4C | Relay | Shiploader 3 | Machine E-House | HVAC Unit 1 | Cooling 2 Alarm | Lockout Relay 2 | Shiploader 3 Machine E-House HVAC Unit 1 Cooling 2 Alarm Lockout Relay 2 |  | SL3-MEH-ACP1 | DI | VENDOR
158
159 | C | SL3 | MEH |  | HVAC | 2 |  |  | R | 5A | SL3-MEH-HVAC2-R5A | Relay | Shiploader 3 | Machine E-House | HVAC Unit 2 | Power On Relay |  | Shiploader 3 Machine E-House HVAC Unit 2 Power On Relay |  | SL3-MEH-ACP1 | DI | VENDOR
160 | C | SL3 | MEH |  | HVAC | 2 |  |  | R | 5B | SL3-MEH-HVAC2-R5B | Relay | Shiploader 3 | Machine E-House | HVAC Unit 2 | Cooling 1 Alarm | Lockout Relay 1 | Shiploader 3 Machine E-House HVAC Unit 2 Cooling 1 Alarm Lockout Relay 1 |  | SL3-MEH-ACP1 | DI | VENDOR
161 | C | SL3 | MEH |  | HVAC | 2 |  |  | R | 5C | SL3-MEH-HVAC2-R5C | Relay | Shiploader 3 | Machine E-House | HVAC Unit 2 | Cooling 2 Alarm | Lockout Relay 2 | Shiploader 3 Machine E-House HVAC Unit 2 Cooling 2 Alarm Lockout Relay 2 |  | SL3-MEH-ACP1 | DI | VENDOR
162
163 | C | SL3 | MEH |  | PPU | 1 |  |  | LCP | 1 | SL3-MEH-PPU1-LCP1 | Local Control Panel | Shiploader 3 | Machine E-House | Pressurization Unit 1 | Local Control Panel |  | Shiploader 3 Machine E-House Pressurization Unit 1 Local Control Panel |  | SL3-MEH-ACP1 | DI | VENDOR
164
165 | C | SL3 | MEH |  | NCP | 1 | UPS | 1 |  |  | SL3-MEH-NCP1-UPS1 |  | Shiploader 3 | Machine E-House | Network Control Panel | UPS1 Relay Out | UPS OK Status | Shiploader 3 Machine E-House Network Control Panel UPS1 Relay Out UPS OK Status |  | SL3-MEH-ACP1 | DI | VENDOR
166 | C | SL3 | MEH |  | NCP | 1 | UPS | 2 |  |  | SL3-MEH-NCP1-UPS2 |  | Shiploader 3 | Machine E-House | Network Control Panel | UPS2 Relay Out | UPS OK Status | Shiploader 3 Machine E-House Network Control Panel UPS2 Relay Out UPS OK Status |  | SL3-MEH-ACP1 | DI | VENDOR
167 | C | SL3 | MEH |  | NCP | 1 | UPS | 3 |  |  | SL3-MEH-NCP1-UPS3 |  | Shiploader 3 | Machine E-House | Network Control Panel | UPS3 Relay Out | UPS OK Status | Shiploader 3 Machine E-House Network Control Panel UPS3 Relay Out UPS OK Status |  | SL3-MEH-ACP1 | DI | VENDOR
168
169 | C | SL3 | MEH |  | FCP | 1 |  |  | CR | 0 | SL3-MEH-FCP1-CR0 |  | Shiploader 3 | Machine E-House | Fire Alarm Panel | Fire Alarm |  | Shiploader 3 Machine E-House Fire Alarm Panel Fire Alarm |  | SL3-MEH-ACP1 | DI | VENDOR
170 | C | SL3 | MEH |  | FCP | 1 |  |  | CR | 1 | SL3-MEH-FCP1-CR1 |  | Shiploader 3 | Machine E-House | Fire Alarm Panel | System Trouble |  | Shiploader 3 Machine E-House Fire Alarm Panel System Trouble |  | SL3-MEH-ACP1 | DI | VENDOR
171 | C | SL3 | MEH |  | FCP | 1 |  |  | CR | 2 | SL3-MEH-FCP1-CR2 |  | Shiploader 3 | Machine E-House | Fire Alarm Panel | System Supervisory |  | Shiploader 3 Machine E-House Fire Alarm Panel System Supervisory |  | SL3-MEH-ACP1 | DI | VENDOR
172
173 | C | SL3 | MEH | [5 empty] | TIT | 1 | SL3-MEH-TIT1 | Temperature Transmitter with Local Indicator | Shiploader 3 | Machine E-House |  |  | Temperature Transmitter | Shiploader 3 Machine E-House Temperature Transmitter |  | SL3-MEH-ACP1 | 4-20 mA | QCA | Comet | T0110
174 | [33 empty] | SL3-MEH-TIT1? | SL3-MEH-ACP1
175 |  |  | BH | [9 empty] | Shiploader 3 | Boom Hoist
176 | A | SL3 | BH | [5 empty] | ES | 1 | SL3-BH-ES1 | E-Stop PB | Shiploader 3 | Boom Hoist | Maint. Cabin | Emergency Stop | Push Button 1 | Shiploader 3 Boom Hoist Maint. Cabin Emergency Stop Push Button 1 |  | SL3-BH-RCP1 | SI | QCA | Hammond, Allen Bradley | 1437S16A/800H-FRXT6A1 | [12 empty] | AB 800H?
177 | A | SL3 | BH | [5 empty] | ES | 2 | SL3-BH-ES2 | E-Stop PB | Shiploader 3 | Boom Hoist |  | Emergency Stop | Push Button 2 | Shiploader 3 Boom Hoist Emergency Stop Push Button 2 |  | SL3-BH-RCP1 | SI | QCA | Hammond, Allen Bradley | 1437S16A/800H-FRXT6A1 | [12 empty] | AB 800H?
178 | D | SL3 | BH | [5 empty] | ES | 3 | SL3-BH-ES3 | E-Stop PB | Shiploader 3 | Boom Hoist | Remote Controller | Emergency Stop | Push Button 3 | Shiploader 3 Boom Hoist Remote Controller Emergency Stop Push Button 3 |  |  | SI | QCA | Cavotec | TBD | [12 empty] | AB 800H?
179
180 | A | SL3 | BH | [5 empty] | ZLS | 1 | SL3-BH-ZLS1 | Limit Switch | Shiploader 3 | Boom Hoist | Up Limit | Overtravel | Limit Switch | Shiploader 3 Boom Hoist Up Limit Overtravel Limit Switch |  | SL3-BH-RCP1 | SI | QCA | CCC | TA-2-TPS | [9 empty] | Y | SL3-BH-RCP1 |  | No Spec?
181 | A | SL3 | BH | [5 empty] | ZLS | 2 | SL3-BH-ZLS2 | Limit Switch | Shiploader 3 | Boom Hoist | Down Limit | Overtravel | Limit Switch | Shiploader 3 Boom Hoist Down Limit Overtravel Limit Switch |  | SL3-BH-RCP1 | SI | QCA | CCC | TA-2-TPS | [9 empty] | Y | SL3-BH-RCP1 |  | No Spec?
182 | A | SL3 | BH | [5 empty] | ZPX | 3 |  | Proximity Switch | Shiploader 3 | Boom Hoist |  | Parking | Proximity Switch |  |  |  | DI | QCA | Allen Bradley | 871TM-B15N30-H2 | [9 empty] | Y, ZLS5 | SL3-BH-RCP1 |  | Emerson GO?
183 | A | SL3 | BH | [5 empty] | ZT | 1 | SL3-BH-ZT1 | Position Transmitter, Encoder | Shiploader 3 | Boom Hoist | Drum 1 |  | Absolute Encoder 1 | Shiploader 3 Boom Hoist Drum 1 Absolute Encoder 1 |  |  | Profinet/Ethernet | Alpine | Hubner | TBD | [9 empty] | Y | SL3-BH-RCP1 |  | G0AMH.M208EA2? Single Turn vs Multi Turn. 8EA2 is Ethernet interface
184 | A | SL3 | BH | [5 empty] | SS | 1 | SL3-BH-SS1 | Speed Switch | Shiploader 3 | Boom Hoist | Drum 1 | Overspeed | Safety Switch | Shiploader 3 Boom Hoist Drum 1 Overspeed Safety Switch |  |  |  | Alpine |  | TBD | [9 empty] | Y | SL3-BH-RCP1
185 | C | SL3 | BH | [5 empty] | ZPX | 3 | SL3-BH-ZPX3 | Proximity Switch | Shiploader 3 | Boom Hoist | Drum 1 | End of Travel Up | Proximity Switch | Shiploader 3 Boom Hoist Drum 1 End of Travel Up Proximity Switch |  |  |  | Alpine |  | TBD | [9 empty] | Y, ZLS3 | SL3-BH-RCP1 |  | Emerson GO?
186 | C | SL3 | BH | [5 empty] | ZPX | 4 | SL3-BH-ZPX4 | Proximity Switch | Shiploader 3 | Boom Hoist | Drum 1 | End of Travel Down | Proximity Switch | Shiploader 3 Boom Hoist Drum 1 End of Travel Down Proximity Switch |  |  |  | Alpine |  | TBD | [9 empty] | Y, ZLS4 | SL3-BH-RCP1 |  | Emerson GO?
187 | A | SL3 | BH | [5 empty] | ZT | 2 | SL3-BH-ZT2 | Position Transmitter, Encoder | Shiploader 3 | Boom Hoist | Drum 2 |  | Absolute Encoder 2 | Shiploader 3 Boom Hoist Drum 2 Absolute Encoder 2 |  |  | Profinet/Ethernet | Alpine | Hubner | TBD | [9 empty] | Y | SL3-BH-RCP1 |  | G0AMH.M208EA2? Single Turn vs Multi Turn. 8EA2 is Ethernet interface
188 | A | SL3 | BH | [5 empty] | SS | 2 | SL3-BH-SS2 | Speed Switch | Shiploader 3 | Boom Hoist | Drum 2 | Overspeed | Safety Switch | Shiploader 3 Boom Hoist Drum 2 Overspeed Safety Switch |  |  |  | Alpine |  | TBD | [9 empty] | Y | SL3-BH-RCP1
189 | C | SL3 | BH | [5 empty] | ZPX | 5 | SL3-BH-ZPX5 | Proximity Switch | Shiploader 3 | Boom Hoist | Drum 2 | End of Travel Up | Proximity Switch | Shiploader 3 Boom Hoist Drum 2 End of Travel Up Proximity Switch |  |  |  | Alpine |  | TBD | [9 empty] | Y, ZLS3 | SL3-BH-RCP1 |  | Emerson GO?
190 | C | SL3 | BH | [5 empty] | ZPX | 6 | SL3-BH-ZPX6 | Proximity Switch | Shiploader 3 | Boom Hoist | Drum 2 | End of Travel Down | Proximity Switch | Shiploader 3 Boom Hoist Drum 2 End of Travel Down Proximity Switch |  |  |  | Alpine |  | TBD | [9 empty] | Y, ZLS4 | SL3-BH-RCP1 |  | Emerson GO?
191 | B | SL3 | BH | [5 empty] | ZT | 11 | SL3-BH-ZT11 | Position Transmitter, Encoder | Shiploader 3 | Boom Hoist | Motor 1 |  | Incremental Encoder 1 | Shiploader 3 Boom Hoist Motor 1 Incremental Encoder 1 |  |  | Com | VENDOR
192 | B | SL3 | BH | [5 empty] | ZT | 12 | SL3-BH-ZT12 | Position Transmitter, Encoder | Shiploader 3 | Boom Hoist | Motor 2 |  | Incremental Encoder 2 | Shiploader 3 Boom Hoist Motor 2 Incremental Encoder 2 |  |  | Com | VENDOR
193 | A | SL3 | BH | [5 empty] | YA | 1 | SL3-BH-YA1 | Warning Horn | Shiploader 3 | Boom Hoist |  | Start Warning | Horn | Shiploader 3 Boom Hoist Start Warning Horn |  | SL3-BH-RCP1 | DO | QCA | Federal Signal | 350WB-120 | [9 empty] | Y | SL3-BH-RCP1 |  | No Spec
194 | A | SL3 | BH | [5 empty] | YL | 1 | SL3-BH-YL1 | Warning Light | Shiploader 3 | Boom Hoist |  | Start Warning | Light | Shiploader 3 Boom Hoist Start Warning Light |  | SL3-BH-RCP1 | DO | QCA | Federal Signal | G-STR-120-D-R | [9 empty] | Y | SL3-BH-RCP1 |  | G-STR?
195 | A | SL3 | BH | [5 empty] | YL | 2 | SL3-BH-YL2 | Warning Light | Shiploader 3 | Boom Hoist | Aircraft | Warning | Beacon | Shiploader 3 Boom Hoist Aircraft Warning Beacon |  | SL3-BH-RCP1 | DO | QCA | Point Lighting | POL-21007-1T-R-10B-D2.2 | [9 empty] | Y | SL3-BH-RCP1 |  | G-STR?
196
197 | A | SL3 | BH |  |  |  | M | 1 | HE | 1 | SL3-BH-M1-HE1 | Heater | Shiploader 3 | Boom Hoist | Motor 1 | Heater |  | Shiploader 3 Boom Hoist Motor 1 Heater |  | SL3-BH-RCP1 | DO | VENDOR | [11 empty] | Y | SL3-BH-RCP1 |  |  | Baldor Reliance | 09 > 31 Baldor > 150 HP Motor
198 | A | SL3 | BH |  |  |  | M | 2 | HE | 1 | SL3-BH-M2-HE1 | Heater | Shiploader 3 | Boom Hoist | Motor 2 | Heater |  | Shiploader 3 Boom Hoist Motor 2 Heater |  | SL3-BH-RCP1 | DO | VENDOR | [11 empty] | Y | SL3-BH-RCP1 |  |  | Baldor Reliance | 09 > 31 Baldor > 150 HP Motor
199
200 | C | SL3 | BH |  |  |  | M | 1 | TE | 1 | SL3-BH-M1-TE1 | Temperature Element | Shiploader 3 | Boom Hoist | Motor 1 Phase A | Winding Temperature | RTD 1 | Shiploader 3 Boom Hoist Motor 1 Phase A Winding Temperature RTD 1 |  | SL3-BH-RCP1 | RTD | VENDOR | [11 empty] | Y | SL3-BH-RCP1 |  |  | Baldor Reliance | 09 > 31 Baldor > 150 HP Motor
201 | C | SL3 | BH |  |  |  | M | 1 | TE | 2 | SL3-BH-M1-TE2 | Temperature Element | Shiploader 3 | Boom Hoist | Motor 1 Phase A | Winding Temperature | RTD 2 | Shiploader 3 Boom Hoist Motor 1 Phase A Winding Temperature RTD 2 |  | SL3-BH-RCP1 | RTD | VENDOR | [11 empty] | Y | SL3-BH-RCP1 |  |  | Baldor Reliance | 09 > 31 Baldor > 150 HP Motor
202 | C | SL3 | BH |  |  |  | M | 1 | TE | 3 | SL3-BH-M1-TE3 | Temperature Element | Shiploader 3 | Boom Hoist | Motor 1 Phase B | Winding Temperature | RTD 1 | Shiploader 3 Boom Hoist Motor 1 Phase B Winding Temperature RTD 1 |  | SL3-BH-RCP1 | RTD | VENDOR | [11 empty] | Y | SL3-BH-RCP1 |  |  | Baldor Reliance | 09 > 31 Baldor > 150 HP Motor
203 | C | SL3 | BH |  |  |  | M | 1 | TE | 4 | SL3-BH-M1-TE4 | Temperature Element | Shiploader 3 | Boom Hoist | Motor 1 Phase B | Winding Temperature | RTD 2 | Shiploader 3 Boom Hoist Motor 1 Phase B Winding Temperature RTD 2 |  | SL3-BH-RCP1 | RTD | VENDOR | [11 empty] | Y | SL3-BH-RCP1 |  |  | Baldor Reliance | 09 > 31 Baldor > 150 HP Motor
204 | C | SL3 | BH |  |  |  | M | 1 | TE | 5 | SL3-BH-M1-TE5 | Temperature Element | Shiploader 3 | Boom Hoist | Motor 1 Phase C | Winding Temperature | RTD 1 | Shiploader 3 Boom Hoist Motor 1 Phase C Winding Temperature RTD 1 |  | SL3-BH-RCP1 | RTD | VENDOR | [11 empty] | Y | SL3-BH-RCP1 |  |  | Baldor Reliance | 09 > 31 Baldor > 150 HP Motor
205 | C | SL3 | BH |  |  |  | M | 1 | TE | 6 | SL3-BH-M1-TE6 | Temperature Element | Shiploader 3 | Boom Hoist | Motor 1 Phase C | Winding Temperature | RTD 2 | Shiploader 3 Boom Hoist Motor 1 Phase C Winding Temperature RTD 2 |  | SL3-BH-RCP1 | RTD | VENDOR | [11 empty] | Y | SL3-BH-RCP1 |  |  | Baldor Reliance | 09 > 31 Baldor > 150 HP Motor
206 | C | SL3 | BH |  |  |  | M | 1 | TE | 7 | SL3-BH-M1-TE7 | Temperature Element | Shiploader 3 | Boom Hoist | Motor 1 Drive End | Bearing Temperature | RTD 1 | Shiploader 3 Boom Hoist Motor 1 Drive End Bearing Temperature RTD 1 |  | SL3-BH-RCP1 | RTD | VENDOR | [11 empty] | Y | SL3-BH-RCP1 |  |  | Baldor Reliance | 09 > 31 Baldor > 150 HP Motor
207 | C | SL3 | BH |  |  |  | M | 1 | TE | 8 | SL3-BH-M1-TE8 | Temperature Element | Shiploader 3 | Boom Hoist | Motor 1 Non Drive End | Bearing Temperature | RTD 1 | Shiploader 3 Boom Hoist Motor 1 Non Drive End Bearing Temperature RTD 1 |  | SL3-BH-RCP1 | RTD | VENDOR | [11 empty] | Y | SL3-BH-RCP1 |  |  | Baldor Reliance | 09 > 31 Baldor > 150 HP Motor
208
209 | C | SL3 | BH |  |  |  | M | 2 | TE | 1 | SL3-BH-M2-TE1 | Temperature Element | Shiploader 3 | Boom Hoist | Motor 2 Phase A | Winding Temperature | RTD 1 | Shiploader 3 Boom Hoist Motor 2 Phase A Winding Temperature RTD 1 |  | SL3-BH-RCP1 | RTD | VENDOR | [11 empty] | Y | SL3-BH-RCP1 |  |  | Baldor Reliance | 09 > 31 Baldor > 150 HP Motor
210 | C | SL3 | BH |  |  |  | M | 2 | TE | 2 | SL3-BH-M2-TE2 | Temperature Element | Shiploader 3 | Boom Hoist | Motor 2 Phase A | Winding Temperature | RTD 2 | Shiploader 3 Boom Hoist Motor 2 Phase A Winding Temperature RTD 2 |  | SL3-BH-RCP1 | RTD | VENDOR | [11 empty] | Y | SL3-BH-RCP1 |  |  | Baldor Reliance | 09 > 31 Baldor > 150 HP Motor
211 | C | SL3 | BH |  |  |  | M | 2 | TE | 3 | SL3-BH-M2-TE3 | Temperature Element | Shiploader 3 | Boom Hoist | Motor 2 Phase B | Winding Temperature | RTD 1 | Shiploader 3 Boom Hoist Motor 2 Phase B Winding Temperature RTD 1 |  | SL3-BH-RCP1 | RTD | VENDOR | [11 empty] | Y | SL3-BH-RCP1 |  |  | Baldor Reliance | 09 > 31 Baldor > 150 HP Motor
212 | C | SL3 | BH |  |  |  | M | 2 | TE | 4 | SL3-BH-M2-TE4 | Temperature Element | Shiploader 3 | Boom Hoist | Motor 2 Phase B | Winding Temperature | RTD 2 | Shiploader 3 Boom Hoist Motor 2 Phase B Winding Temperature RTD 2 |  | SL3-BH-RCP1 | RTD | VENDOR | [11 empty] | Y | SL3-BH-RCP1 |  |  | Baldor Reliance | 09 > 31 Baldor > 150 HP Motor
213 | C | SL3 | BH |  |  |  | M | 2 | TE | 5 | SL3-BH-M2-TE5 | Temperature Element | Shiploader 3 | Boom Hoist | Motor 2 Phase C | Winding Temperature | RTD 1 | Shiploader 3 Boom Hoist Motor 2 Phase C Winding Temperature RTD 1 |  | SL3-BH-RCP1 | RTD | VENDOR | [11 empty] | Y | SL3-BH-RCP1 |  |  | Baldor Reliance | 09 > 31 Baldor > 150 HP Motor
214 | C | SL3 | BH |  |  |  | M | 2 | TE | 6 | SL3-BH-M2-TE6 | Temperature Element | Shiploader 3 | Boom Hoist | Motor 2 Phase C | Winding Temperature | RTD 2 | Shiploader 3 Boom Hoist Motor 2 Phase C Winding Temperature RTD 2 |  | SL3-BH-RCP1 | RTD | VENDOR | [11 empty] | Y | SL3-BH-RCP1 |  |  | Baldor Reliance | 09 > 31 Baldor > 150 HP Motor
215 | C | SL3 | BH |  |  |  | M | 2 | TE | 7 | SL3-BH-M2-TE7 | Temperature Element | Shiploader 3 | Boom Hoist | Motor 2 Drive End | Bearing Temperature | RTD 1 | Shiploader 3 Boom Hoist Motor 2 Drive End Bearing Temperature RTD 1 |  | SL3-BH-RCP1 | RTD | VENDOR | [11 empty] | Y | SL3-BH-RCP1 |  |  | Baldor Reliance | 09 > 31 Baldor > 150 HP Motor
216 | C | SL3 | BH |  |  |  | M | 2 | TE | 8 | SL3-BH-M2-TE8 | Temperature Element | Shiploader 3 | Boom Hoist | Motor 2 Non Drive End | Bearing Temperature | RTD 1 | Shiploader 3 Boom Hoist Motor 2 Non Drive End Bearing Temperature RTD 1 |  | SL3-BH-RCP1 | RTD | VENDOR | [11 empty] | Y | SL3-BH-RCP1 |  |  | Baldor Reliance | 09 > 31 Baldor > 150 HP Motor
217
218 | A | SL3 | BH |  |  |  | M1-BK | 1 | ZPX | 1 | SL3-BH-M1-BK1-ZPX1 | Proximity Switch | Shiploader 3 | Boom Hoist | Motor 1 Brake | Released | Proximity Switch | Shiploader 3 Boom Hoist Motor 1 Brake Released Proximity Switch |  | SL3-BH-RCP1 | DI | VENDOR | [11 empty] | Y | SL3-BH-RCP1
219 | A | SL3 | BH |  |  |  | M1-BK | 1 | ZPX | 2 |  | Proximity Switch | Shiploader 3 | Boom Hoist | Motor 1 Brake | Closed | Switch |  |  |  | DI | VENDOR | [11 empty] | Y | SL3-BH-RCP1
220 | A | SL3 | BH |  |  |  | M1-BK | 1 | ZPX | 2 | SL3-BH-M1-BK1-ZPX2 | Proximity Switch | Shiploader 3 | Boom Hoist | Motor 1 Brake | Wear Monitoring | Proximity Switch | Shiploader 3 Boom Hoist Motor 1 Brake Wear Monitoring Proximity Switch |  | SL3-BH-RCP1 | DI | VENDOR | [11 empty] | Y | SL3-BH-RCP1
221
222 | C | SL3 | BH |  |  |  | GB | 1 | TT | 1 | SL3-BH-GB1-TT1 | Temperature Transmitter | Shiploader 3 | Boom Hoist | Gearbox 1 | Oil | Temperature Transmitter | Shiploader 3 Boom Hoist Gearbox 1 Oil Temperature Transmitter |  | SL3-BH-RCP1 | 4-20 mA | VENDOR | [11 empty] | Y | SL3-BH-RCP1
223 | C | SL3 | BH |  |  |  | GB | 1 | TT | 2 | SL3-BH-GB1-TT2 | Temperature Transmitter | Shiploader 3 | Boom Hoist | Gearbox 1 | Oil | Temperature Transmitter 2 | Shiploader 3 Boom Hoist Gearbox 1 Oil Temperature Transmitter 2 |  |  | 4-20 mA | VENDOR | [11 empty] | Y | SL3-BH-RCP1
224 | C | SL3 | BH |  |  |  | GB | 1 | ZPX | 1 | SL3-BH-GB1-ZPX1 | Proximity Switch | Shiploader 3 | Boom Hoist | Gearbox 1 | Low Oil Level | Proximity Switch | Shiploader 3 Boom Hoist Gearbox 1 Low Oil Level Proximity Switch |  | SL3-BH-RCP1 | DI | VENDOR | [11 empty] | Y | SL3-BH-RCP1
225 | C | SL3 | BH |  |  |  | GB | 1 | LSLL | 1 | SL3-BH-GB1-LSLL1 | Level Switch Low Trip | Shiploader 3 | Boom Hoist | Gearbox 1 | Low-Low Oil | Level Switch | Shiploader 3 Boom Hoist Gearbox 1 Low-Low Oil Level Switch |  |  | DI | VENDOR | [11 empty] | Y | SL3-BH-RCP1
226
227 | A | SL3 | BH |  |  |  | M2-BK | 1 | ZPX | 1 | SL3-BH-M2-BK1-ZPX1 | Proximity Switch | Shiploader 3 | Boom Hoist | Motor 2 Brake | Released | Proximity Switch | Shiploader 3 Boom Hoist Motor 2 Brake Released Proximity Switch |  | SL3-BH-RCP1 | DI | VENDOR | [11 empty] | Y | SL3-BH-RCP1
228 | A | SL3 | BH |  |  |  | M2-BK | 1 | ZPX | 2 |  | Proximity Switch | Shiploader 3 | Boom Hoist | Motor 2 Brake | Closed | Proximity Switch |  |  |  | DI | VENDOR | [11 empty] | Y | SL3-BH-RCP1
229 | A | SL3 | BH |  |  |  | M2-BK | 1 | ZPX | 2 | SL3-BH-M2-BK1-ZPX2 | Proximity Switch | Shiploader 3 | Boom Hoist | Motor 2 Brake | Wear Monitoring | Proximity Switch | Shiploader 3 Boom Hoist Motor 2 Brake Wear Monitoring Proximity Switch |  | SL3-BH-RCP1 | DI | VENDOR | [11 empty] | Y | SL3-BH-RCP1
230
231 | C | SL3 | BH |  |  |  | GB | 2 | TT | 1 | SL3-BH-GB2-TT1 | Temperature Transmitter | Shiploader 3 | Boom Hoist | Gearbox 2 | Oil | Temperature Transmitter | Shiploader 3 Boom Hoist Gearbox 2 Oil Temperature Transmitter |  | SL3-BH-RCP1 | 4-20 mA | VENDOR | [11 empty] | Y | SL3-BH-RCP1
232 | C | SL3 | BH |  |  |  | GB | 2 | TT | 2 | SL3-BH-GB2-TT2 | Temperature Transmitter | Shiploader 3 | Boom Hoist | Gearbox 2 | Oil | Temperature Transmitter 2 | Shiploader 3 Boom Hoist Gearbox 2 Oil Temperature Transmitter 2 |  |  | 4-20 mA | VENDOR | [11 empty] | Y | SL3-BH-RCP1
233 | C | SL3 | BH |  |  |  | GB | 2 | ZPX | 1 | SL3-BH-GB2-ZPX1 | Proximity Switch | Shiploader 3 | Boom Hoist | Gearbox 2 | Low Oil Level | Proximity Switch | Shiploader 3 Boom Hoist Gearbox 2 Low Oil Level Proximity Switch |  | SL3-BH-RCP1 | DI | VENDOR | [11 empty] | Y | SL3-BH-RCP1
234 | C | SL3 | BH |  |  |  | GB | 2 | LSLL | 1 | SL3-BH-GB2-LSLL1 | Level Switch Low Trip | Shiploader 3 | Boom Hoist | Gearbox 2 | Low-Low Oil | Level Switch | Shiploader 3 Boom Hoist Gearbox 2 Low-Low Oil Level Switch |  |  | DI | VENDOR | [11 empty] | Y | SL3-BH-RCP1
235
236 | C | SL3 | BH |  | HPU | 1 |  |  | LSLL | 1 | SL3-BH-HPU1-LSLL1 | Level Switch Low Trip | Shiploader 3 | Boom Hoist | Emergency Brake HPU 1 | Low-Low Oil | Level Switch | Shiploader 3 Boom Hoist Emergency Brake HPU 1 Low-Low Oil Level Switch |  |  | DI | VENDOR | [11 empty] | Y | SL3-BH-RCP1 | Y
237 | C | SL3 | BH |  | HPU | 1 |  |  | LSL | 1 | SL3-BH-HPU1-LSL1 | Level Switch Low Warning | Shiploader 3 | Boom Hoist | Emergency Brake HPU 1 | Low Oil | Level Switch | Shiploader 3 Boom Hoist Emergency Brake HPU 1 Low Oil Level Switch |  | SL3-BH-RCP1 | DI | VENDOR | [11 empty] | Y | SL3-BH-RCP1 | Y
238 | C | SL3 | BH |  | HPU | 1 |  |  | TT | 1 | SL3-BH-HPU1-TT1 | Temperature Transmitter | Shiploader 3 | Boom Hoist | Emergency Brake HPU 1 | Oil | Temperature Transmitter | Shiploader 3 Boom Hoist Emergency Brake HPU 1 Oil Temperature Transmitter |  | SL3-BH-RCP1 | DI | VENDOR | [11 empty] | Y | SL3-BH-RCP1 | Y
239 | C | SL3 | BH |  | HPU | 1 |  |  | PSH | 1 | SL3-BH-HPU1-PSH1 | Pressure Switch High Warning | Shiploader 3 | Boom Hoist | Emergency Brake HPU 1 | High | Pressure Switch | Shiploader 3 Boom Hoist Emergency Brake HPU 1 High Pressure Switch |  | SL3-BH-RCP1 | DI | VENDOR | [11 empty] | Y | SL3-BH-RCP1 | Y
240 | A | SL3 | BH |  | HPU | 1 |  |  | SV | 1 | SL3-BH-HPU1-SV1 | Solenoid Valve, Control Valve | Shiploader 3 | Boom Hoist | Emergency Brake HPU 1 | Brake Release | Valve 1 | Shiploader 3 Boom Hoist Emergency Brake HPU 1 Brake Release Valve 1 |  | SL3-BH-RCP1 | DO | VENDOR | [11 empty] | Y | SL3-BH-RCP1 | Y
241 | A | SL3 | BH |  | HPU | 1 |  |  | SV | 2 | SL3-BH-HPU1-SV2 | Solenoid Valve, Control Valve | Shiploader 3 | Boom Hoist | Emergency Brake HPU 1 | Brake Release | Valve 2 | Shiploader 3 Boom Hoist Emergency Brake HPU 1 Brake Release Valve 2 |  | SL3-BH-RCP1 | DO | VENDOR | [11 empty] | Y | SL3-BH-RCP1 | Y
242
243 | C | SL3 | BH |  |  |  | BK | 1 | ZPX | 1 | SL3-BH-BK1-ZPX1 | Proximity Switch | Shiploader 3 | Boom Hoist | Hydraulic Safety Brake 1 | Caliper 1 Released | Proximity Switch | Shiploader 3 Boom Hoist Hydraulic Safety Brake 1 Caliper 1 Released Proximity Switch |  | SL3-BH-RCP1 | DI | VENDOR | [11 empty] | Y, SL3-BH-XXX, TAG? | SL3-BH-RCP1 | Y
244 | C | SL3 | BH |  |  |  | BK | 1 | ZPX | 2 | SL3-BH-BK1-ZPX2 | Proximity Switch | Shiploader 3 | Boom Hoist | Hydraulic Safety Brake 1 | Caliper 1 Wear | Proximity Switch | Shiploader 3 Boom Hoist Hydraulic Safety Brake 1 Caliper 1 Wear Proximity Switch |  | SL3-BH-RCP1 | DI | VENDOR | [11 empty] | Y, SL3-BH-XXX, TAG? | SL3-BH-RCP1 | Y
245 | C | SL3 | BH |  |  |  | BK | 1 | ZPX | 3 | SL3-BH-BK1-ZPX3 | Proximity Switch | Shiploader 3 | Boom Hoist | Hydraulic Safety Brake 1 | Caliper 2 Released | Proximity Switch | Shiploader 3 Boom Hoist Hydraulic Safety Brake 1 Caliper 2 Released Proximity Switch |  | SL3-BH-RCP1 | DI | VENDOR | [11 empty] | Y, SL3-BH-XXX, TAG? | SL3-BH-RCP1 | Y
246 | C | SL3 | BH |  |  |  | BK | 1 | ZPX | 4 | SL3-BH-BK1-ZPX4 | Proximity Switch | Shiploader 3 | Boom Hoist | Hydraulic Safety Brake 1 | Caliper 2 Wear | Proximity Switch | Shiploader 3 Boom Hoist Hydraulic Safety Brake 1 Caliper 2 Wear Proximity Switch |  | SL3-BH-RCP1 | DI | VENDOR | [11 empty] | Y, SL3-BH-XXX, TAG? | SL3-BH-RCP1 | Y
247 | C | SL3 | BH |  |  |  | BK | 1 | ZPX | 5 | SL3-BH-BK1-ZPX5 | Proximity Switch | Shiploader 3 | Boom Hoist | Hydraulic Safety Brake 1 | Caliper 3 Released | Proximity Switch | Shiploader 3 Boom Hoist Hydraulic Safety Brake 1 Caliper 3 Released Proximity Switch |  | SL3-BH-RCP1 | DI | VENDOR | [11 empty] | Y, SL3-BH-XXX, TAG? | SL3-BH-RCP1 | Y
248 | C | SL3 | BH |  |  |  | BK | 1 | ZPX | 6 | SL3-BH-BK1-ZPX6 | Proximity Switch | Shiploader 3 | Boom Hoist | Hydraulic Safety Brake 1 | Caliper 3 Wear | Proximity Switch | Shiploader 3 Boom Hoist Hydraulic Safety Brake 1 Caliper 3 Wear Proximity Switch |  | SL3-BH-RCP1 | DI | VENDOR | [11 empty] | Y, SL3-BH-XXX, TAG? | SL3-BH-RCP1 | Y
249 | C | SL3 | BH |  |  |  | BK | 1 | ZPX | 7 | SL3-BH-BK1-ZPX7 | Proximity Switch | Shiploader 3 | Boom Hoist | Hydraulic Safety Brake 1 | Caliper 4 Released | Proximity Switch | Shiploader 3 Boom Hoist Hydraulic Safety Brake 1 Caliper 4 Released Proximity Switch |  | SL3-BH-RCP1 | DI | VENDOR | [11 empty] | Y, SL3-BH-XXX, TAG? | SL3-BH-RCP1 | Y
250 | C | SL3 | BH |  |  |  | BK | 1 | ZPX | 8 | SL3-BH-BK1-ZPX8 | Proximity Switch | Shiploader 3 | Boom Hoist | Hydraulic Safety Brake 1 | Caliper 4 Wear | Proximity Switch | Shiploader 3 Boom Hoist Hydraulic Safety Brake 1 Caliper 4 Wear Proximity Switch |  | SL3-BH-RCP1 | DI | VENDOR | [11 empty] | Y, SL3-BH-XXX, TAG? | SL3-BH-RCP1 | Y
251
252 | C | SL3 | BH |  | HPU | 2 |  |  | LSLL | 1 | SL3-BH-HPU2-LSLL1 | Level Switch Low Trip | Shiploader 3 | Boom Hoist | Emergency Brake HPU 2 | Low-Low Oil | Level Switch | Shiploader 3 Boom Hoist Emergency Brake HPU 2 Low-Low Oil Level Switch |  |  | DI | VENDOR | [11 empty] | Y | SL3-BH-RCP1 | Y
253 | C | SL3 | BH |  | HPU | 2 |  |  | LSL | 1 | SL3-BH-HPU2-LSL1 | Level Switch Low Warning | Shiploader 3 | Boom Hoist | Emergency Brake HPU 2 | Low Oil | Level Switch | Shiploader 3 Boom Hoist Emergency Brake HPU 2 Low Oil Level Switch |  | SL3-BH-RCP1 | DI | VENDOR | [11 empty] | Y | SL3-BH-RCP1 | Y
254 | C | SL3 | BH |  | HPU | 2 |  |  | TT | 1 | SL3-BH-HPU2-TT1 | Temperature Transmitter | Shiploader 3 | Boom Hoist | Emergency Brake HPU 2 | Oil | Temperature Transmitter | Shiploader 3 Boom Hoist Emergency Brake HPU 2 Oil Temperature Transmitter |  | SL3-BH-RCP1 | DI | VENDOR | [11 empty] | Y | SL3-BH-RCP1 | Y
255 | C | SL3 | BH |  | HPU | 2 |  |  | PSH | 1 | SL3-BH-HPU2-PSH1 | Pressure Switch High Warning | Shiploader 3 | Boom Hoist | Emergency Brake HPU 2 | High | Pressure Switch | Shiploader 3 Boom Hoist Emergency Brake HPU 2 High Pressure Switch |  | SL3-BH-RCP1 | DI | VENDOR | [11 empty] | Y | SL3-BH-RCP1 | Y
256 | A | SL3 | BH |  | HPU | 2 |  |  | SV | 1 | SL3-BH-HPU2-SV1 | Solenoid Valve, Control Valve | Shiploader 3 | Boom Hoist | Emergency Brake HPU 2 | Brake Release | Valve 1 | Shiploader 3 Boom Hoist Emergency Brake HPU 2 Brake Release Valve 1 |  | SL3-BH-RCP1 | DO | VENDOR | [11 empty] | Y | SL3-BH-RCP1 | Y
257 | A | SL3 | BH |  | HPU | 2 |  |  | SV | 2 | SL3-BH-HPU2-SV2 | Solenoid Valve, Control Valve | Shiploader 3 | Boom Hoist | Emergency Brake HPU 2 | Brake Release | Valve 2 | Shiploader 3 Boom Hoist Emergency Brake HPU 2 Brake Release Valve 2 |  | SL3-BH-RCP1 | DO | VENDOR | [11 empty] | Y | SL3-BH-RCP1 | Y
258
259 | C | SL3 | BH |  |  |  | BK | 2 | ZPX | 1 | SL3-BH-BK2-ZPX1 | Proximity Switch | Shiploader 3 | Boom Hoist | Hydraulic Safety Brake 2 | Caliper 1 Released | Proximity Switch | Shiploader 3 Boom Hoist Hydraulic Safety Brake 2 Caliper 1 Released Proximity Switch |  | SL3-BH-RCP1 | DI | VENDOR | [11 empty] | Y, SL3-BH-XXX, TAG? | SL3-BH-RCP1 | Y
260 | C | SL3 | BH |  |  |  | BK | 2 | ZPX | 2 | SL3-BH-BK2-ZPX2 | Proximity Switch | Shiploader 3 | Boom Hoist | Hydraulic Safety Brake 2 | Caliper 1 Wear | Proximity Switch | Shiploader 3 Boom Hoist Hydraulic Safety Brake 2 Caliper 1 Wear Proximity Switch |  | SL3-BH-RCP1 | DI | VENDOR | [11 empty] | Y, SL3-BH-XXX, TAG? | SL3-BH-RCP1 | Y
261 | C | SL3 | BH |  |  |  | BK | 2 | ZPX | 3 | SL3-BH-BK2-ZPX3 | Proximity Switch | Shiploader 3 | Boom Hoist | Hydraulic Safety Brake 2 | Caliper 2 Released | Proximity Switch | Shiploader 3 Boom Hoist Hydraulic Safety Brake 2 Caliper 2 Released Proximity Switch |  | SL3-BH-RCP1 | DI | VENDOR | [11 empty] | Y, SL3-BH-XXX, TAG? | SL3-BH-RCP1 | Y
262 | C | SL3 | BH |  |  |  | BK | 2 | ZPX | 4 | SL3-BH-BK2-ZPX4 | Proximity Switch | Shiploader 3 | Boom Hoist | Hydraulic Safety Brake 2 | Caliper 2 Wear | Proximity Switch | Shiploader 3 Boom Hoist Hydraulic Safety Brake 2 Caliper 2 Wear Proximity Switch |  | SL3-BH-RCP1 | DI | VENDOR | [11 empty] | Y, SL3-BH-XXX, TAG? | SL3-BH-RCP1 | Y
263 | C | SL3 | BH |  |  |  | BK | 2 | ZPX | 5 | SL3-BH-BK2-ZPX5 | Proximity Switch | Shiploader 3 | Boom Hoist | Hydraulic Safety Brake 2 | Caliper 3 Released | Proximity Switch | Shiploader 3 Boom Hoist Hydraulic Safety Brake 2 Caliper 3 Released Proximity Switch |  | SL3-BH-RCP1 | DI | VENDOR | [11 empty] | Y, SL3-BH-XXX, TAG? | SL3-BH-RCP1 | Y
264 | C | SL3 | BH |  |  |  | BK | 2 | ZPX | 6 | SL3-BH-BK2-ZPX6 | Proximity Switch | Shiploader 3 | Boom Hoist | Hydraulic Safety Brake 2 | Caliper 3 Wear | Proximity Switch | Shiploader 3 Boom Hoist Hydraulic Safety Brake 2 Caliper 3 Wear Proximity Switch |  | SL3-BH-RCP1 | DI | VENDOR | [11 empty] | Y, SL3-BH-XXX, TAG? | SL3-BH-RCP1 | Y
265 | C | SL3 | BH |  |  |  | BK | 2 | ZPX | 7 | SL3-BH-BK2-ZPX7 | Proximity Switch | Shiploader 3 | Boom Hoist | Hydraulic Safety Brake 2 | Caliper 4 Released | Proximity Switch | Shiploader 3 Boom Hoist Hydraulic Safety Brake 2 Caliper 4 Released Proximity Switch |  | SL3-BH-RCP1 | DI | VENDOR | [11 empty] | Y, SL3-BH-XXX, TAG? | SL3-BH-RCP1 | Y
266 | C | SL3 | BH |  |  |  | BK | 2 | ZPX | 8 | SL3-BH-BK2-ZPX8 | Proximity Switch | Shiploader 3 | Boom Hoist | Hydraulic Safety Brake 2 | Caliper 4 Wear | Proximity Switch | Shiploader 3 Boom Hoist Hydraulic Safety Brake 2 Caliper 4 Wear Proximity Switch |  | SL3-BH-RCP1 | DI | VENDOR | [11 empty] | Y, SL3-BH-XXX, TAG? | SL3-BH-RCP1 | Y
267
268 | A | SL3 | BH | [5 empty] | ZPX | 1 | SL3-BH-ZPX1 | Proximity Switch | Shiploader 3 | Boom Hoist | Left Rope | Pawl Disengaged | Proximity Switch | Shiploader 3 Boom Hoist Left Rope Pawl Disengaged Proximity Switch |  | SL3-BH-RCP1 | 4-20 mA | VENDOR | [11 empty] | Y | SL3-BH-RCP1
269 | A | SL3 | BH | [5 empty] | ZPX | 2 | SL3-BH-ZPX2 | Proximity Switch | Shiploader 3 | Boom Hoist | Right Rope | Pawl Disengaged | Proximity Switch | Shiploader 3 Boom Hoist Right Rope Pawl Disengaged Proximity Switch |  | SL3-BH-RCP1 | 4-20 mA | VENDOR | [11 empty] | Y | SL3-BH-RCP1
270
271 | A | SL3 | BH | [5 empty] | WT | 1 | SL3-BH-WT1 | Weight Transmitter | Shiploader 3 | Boom Hoist | Left Rope | Tension | Load Cell | Shiploader 3 Boom Hoist Left Rope Tension Load Cell |  | SL3-BH-RCP1 | 4-20 mA | VENDOR | [11 empty] | Y | SL3-BH-RCP1
272 | A | SL3 | BH | [5 empty] | WT | 2 | SL3-BH-WT2 | Weight Transmitter | Shiploader 3 | Boom Hoist | Right Rope | Tension | Load Cell | Shiploader 3 Boom Hoist Right Rope Tension Load Cell |  | SL3-BH-RCP1 | 4-20 mA | VENDOR | [11 empty] | Y | SL3-BH-RCP1
273
274 | C | SL3 | BH |  |  |  | LCS | 1 | PL | 1 | SL3-BH-LCS1-PL1 | Pilot Light | Shiploader 3 | Boom Hoist |  | Maintenance Mode Active | Pilot Light | Shiploader 3 Boom Hoist Maintenance Mode Active Pilot Light |  | SL3-BH-RCP1 | DO | QCA | Allen Bradley | 800H-QRH2W | [12 empty] | G-STR?
275 | C | SL3 | BH |  |  |  | LCS | 1 | PBL | 1A | SL3-BH-LCS1-PBL1A | Push Button/Pilot Light | Shiploader 3 | Boom Hoist |  | Brake Test Release | Push Button | Shiploader 3 Boom Hoist Brake Test Release Push Button |  | SL3-BH-RCP1 | DO | QCA | Allen Bradley | 800H-QRBH2W | [12 empty] | G-STR?
276 | C | SL3 | BH |  |  |  | LCS | 1 | PBL | 1B | SL3-BH-LCS1-PBL1B | Push Button/Pilot Light | Shiploader 3 | Boom Hoist |  | Brake Test Release | Pilot Light | Shiploader 3 Boom Hoist Brake Test Release Pilot Light |  | SL3-BH-RCP1 | DI | QCA | Allen Bradley | 800H-QRBH2W | [12 empty] | AB 800H?
277 | C | SL3 | BH |  |  |  | LCS | 1 | SEL | 1A | SL3-BH-LCS1-SEL1A | Selector Switch | Shiploader 3 | Boom Hoist | Winch 1 | Safety Brake | Selector Switch | Shiploader 3 Boom Hoist Winch 1 Safety Brake Selector Switch |  | SL3-BH-RCP1 | DI | QCA | Allen Bradley | 800H-HR2B | [12 empty] | AB 800H?
278 | C | SL3 | BH |  |  |  | LCS | 1 | SEL | 1B | SL3-BH-LCS1-SEL1B | Selector Switch | Shiploader 3 | Boom Hoist | Winch 2 | Safety Brake | Selector Switch | Shiploader 3 Boom Hoist Winch 2 Safety Brake Selector Switch |  | SL3-BH-RCP1 | DI | QCA | Allen Bradley | 800H-HR2B | [12 empty] | AB 800H?
279 | C | SL3 | BH |  |  |  | LCS | 1 | PB | 5 | SL3-BH-LCS1-PB5 | Push Button | Shiploader 3 | Boom Hoist |  | Raise | Push Button | Shiploader 3 Boom Hoist Raise Push Button |  | SL3-BH-RCP1 | DI | QCA | Allen Bradley | 800H-AR2D1 | [12 empty] | AB 800H?
280 | C | SL3 | BH |  |  |  | LCS | 1 | PB | 6 | SL3-BH-LCS1-PB6 | Push Button | Shiploader 3 | Boom Hoist |  | Lower | Push Button | Shiploader 3 Boom Hoist Lower Push Button |  | SL3-BH-RCP1 | DI | QCA | Allen Bradley | 800H-AR2D1 | [12 empty] | AB 800H?
281 | C | SL3 | BH |  |  |  | LCS | 1 | PB | 7 | SL3-BH-LCS1-PB7 | Push Button | Shiploader 3 | Boom Hoist |  | Overtravel Bypass | Push Button | Shiploader 3 Boom Hoist Overtravel Bypass Push Button |  | SL3-BH-RCP1 | DI | QCA | Allen Bradley | 800H-AR2D1 + 800H-N140 | [12 empty] | AB 800H?
283 | C | SL3 | BH |  |  |  | LCS | 1 | PL | 2 | SL3-BH-LCS1-PL2 | Pilot Light | Shiploader 3 | Boom Hoist |  | Cable Service Indicator | Pilot Light | Shiploader 3 Boom Hoist Cable Service Indicator Pilot Light |  | SL3-BH-RCP1 | DO | QCA | Allen Bradley | 800H-QRH2W | [12 empty] | G-STR?
284 | C | SL3 | BH |  |  |  | LCS | 1 | PB | 1 | SL3-BH-LCS1-PB1 | Push Button | Shiploader 3 | Boom Hoist | Winch 1 | Rope Reel In | Push Button | Shiploader 3 Boom Hoist Winch 1 Rope Reel In Push Button |  | SL3-BH-RCP1 | DI | QCA | Allen Bradley | 800H-AR2D1 | [12 empty] | AB 800H?
285 | C | SL3 | BH |  |  |  | LCS | 1 | PB | 2 | SL3-BH-LCS1-PB2 | Push Button | Shiploader 3 | Boom Hoist | Winch 1 | Rope Reel Out | Push Button | Shiploader 3 Boom Hoist Winch 1 Rope Reel Out Push Button |  | SL3-BH-RCP1 | DI | QCA | Allen Bradley | 800H-AR2D1 | [12 empty] | AB 800H?
286 | C | SL3 | BH |  |  |  | LCS | 1 | PB | 3 | SL3-BH-LCS1-PB3 | Push Button | Shiploader 3 | Boom Hoist | Winch 2 | Rope Reel In | Push Button | Shiploader 3 Boom Hoist Winch 2 Rope Reel In Push Button |  | SL3-BH-RCP1 | DI | QCA | Allen Bradley | 800H-AR2D1 | [12 empty] | AB 800H?
287 | C | SL3 | BH |  |  |  | LCS | 1 | PB | 4 | SL3-BH-LCS1-PB4 | Push Button | Shiploader 3 | Boom Hoist | Winch 2 | Rope Reel Out | Push Button | Shiploader 3 Boom Hoist Winch 2 Rope Reel Out Push Button |  | SL3-BH-RCP1 | DI | QCA | Allen Bradley | 800H-AR2D1 | [12 empty] | AB 800H?
288 | C
289 | C | SL3 | BH |  |  |  | LCS | 1 | PBL | 2A | SL3-BH-LCS1-PBL2A | Push Button/Pilot Light | Shiploader 3 | Spout |  | Start HPU Motor | Push Button | Shiploader 3 Spout Start HPU Motor Push Button |  | SL3-BH-RCP1 | DI | QCA | Allen Bradley | 800H-QRBH2G | [12 empty] | AB 800H?
290 | C | SL3 | BH |  |  |  | LCS | 1 | PBL | 2B | SL3-BH-LCS1-PBL2B | Push Button/Pilot Light | Shiploader 3 | Spout |  | Start HPU Motor | Pilot Light | Shiploader 3 Spout Start HPU Motor Pilot Light |  | SL3-BH-RCP1 | DI | QCA | Allen Bradley | 800H-QRBH2G | [12 empty] | AB 800H?
291 | C | SL3 | BH |  |  |  | LCS | 1 | PB | 8 | SL3-BH-LCS1-PB8 | Push Button | Shiploader 3 | Spout |  | Stop HPU Motor | Push Button | Shiploader 3 Spout Stop HPU Motor Push Button |  | SL3-BH-RCP1 | DI | QCA | Allen Bradley | 800H-AR6D2 | [12 empty] | AB 800H?
292 | C
293 | C | SL3 | BH | [5 empty] | IPC | 1 | SL3-BH-IPC1 | IP Camera | Shiploader 3 | Mast Area to Boom Hoist |  |  | IP Camera | Shiploader 3 Mast Area to Boom Hoist IP Camera |  | SL3-BH-RCP1 | DI | QCA | AXIS | Q3538-SLVE
294 | C | SL3 | BH | [5 empty] | IPC | 2 | SL3-BH-IPC2 | IP Camera | Shiploader 3 | Boom Shuttle | Mid Floor To Tail End |  | IP Camera | Shiploader 3 Boom Shuttle Mid Floor To Tail End IP Camera |  | SL3-BH-RCP1 | DI | QCA | AXIS | Q3538-SLVE | [12 empty] | AB 800H?
295 | C
296 | [12 empty] | Shiploader 3 | Shuttle
297 | A | SL3 | SH | [5 empty] | ES | 1 | SL3-SH-ES1 | E-Stop PB | Shiploader 3 | Shuttle |  | Emergency Stop | Push Button 1 | Shiploader 3 Shuttle Emergency Stop Push Button 1 |  | SL3-BH-RCP1 | SI | QCA | Hammond, Allen Bradley | 1437S16A/800H-FRXT6A1 | [9 empty] | Y | SL3-BH-RCP1 |  | AB 800H?
298 | A | SL3 | SH | [5 empty] | ES | 2 | SL3-SH-ES2 | E-Stop PB | Shiploader 3 | Shuttle |  | Emergency Stop | Push Button 2 | Shiploader 3 Shuttle Emergency Stop Push Button 2 |  | SL3-BH-RCP1 | SI | QCA | Hammond, Allen Bradley | 1437S16A/800H-FRXT6A1 | [9 empty] | Y | SL3-BH-RCP1 |  | AB 800H?
299 | A | SL3 | SH | [5 empty] | ES | 3 | SL3-SH-ES3 | E-Stop PB | Shiploader 3 | Shuttle |  | Emergency Stop | Push Button 3 | Shiploader 3 Shuttle Emergency Stop Push Button 3 |  | SL3-BH-RCP1 | SI | QCA | Hammond, Allen Bradley | 1437S16A/800H-FRXT6A1 | [9 empty] | Y | SL3-BH-RCP1 |  | AB 800H?
300 | A | SL3 | SH | [5 empty] | ES | 4 | SL3-SH-ES4 | E-Stop PB | Shiploader 3 | Shuttle |  | Emergency Stop | Push Button 4 | Shiploader 3 Shuttle Emergency Stop Push Button 4 |  | SL3-BH-RCP1 | SI | QCA | Hammond, Allen Bradley | 1437S16A/800H-FRXT6A1 | [9 empty] | Y | SL3-BH-RCP1 |  | AB 800H?
301
302 | A | SL3 | SH | [5 empty] | ZLS | 1 | SL3-SH-ZLS1 | Limit Switch | Shiploader 3 | Shuttle | Extended | Overtravel | Limit Switch | Shiploader 3 Shuttle Extended Overtravel Limit Switch |  | SL3-BH-RCP1 | SI | QCA | CCC | TA-2-TPS | [9 empty] | Y | SL3-BH-RCP1 |  | No Spec?
303 | A | SL3 | SH | [5 empty] | ZLS | 2 | SL3-SH-ZLS2 | Limit Switch | Shiploader 3 | Shuttle | Retracted | Overtravel | Limit Switch | Shiploader 3 Shuttle Retracted Overtravel Limit Switch |  | SL3-BH-RCP1 | SI | QCA | CCC | TA-2-TPS | [9 empty] | Y | SL3-BH-RCP1 |  | No Spec?
304 | A | SL3 | SH | [5 empty] | ZPX | 1 | SL3-SH-ZPX1 | Proximity Switch | Shiploader 3 | Shuttle | Extended | End of Travel | Proximity Switch | Shiploader 3 Shuttle Extended End of Travel Proximity Switch |  | SL3-BH-RCP1 | DI | QCA | Turck | NI75U-CP80-FDZ30X2 | [9 empty] | Y | SL3-BH-RCP1 |  | Emerson GO?
305 | A | SL3 | SH | [5 empty] | ZPX | 2 | SL3-SH-ZPX2 | Proximity Switch | Shiploader 3 | Shuttle | Retracted | End of Travel | Proximity Switch | Shiploader 3 Shuttle Retracted End of Travel Proximity Switch |  | SL3-BH-RCP1 | DI | QCA | Turck | NI75U-CP80-FDZ30X2 | [9 empty] | Y | SL3-BH-RCP1 |  | Emerson GO?
306 | A | SL3 | SH | [5 empty] | ZPX | 5 | SL3-SH-ZPX5 | Proximity Switch | Shiploader 3 | Shuttle | Encoder Reference | Position Check On | Proximity Switch | Shiploader 3 Shuttle Encoder Reference Position Check On Proximity Switch |  | SL3-BH-RCP1 | DI | QCA | Turck | NI75U-CP80-FDZ30X2 | [9 empty] | Y | SL3-BH-RCP1 |  | Emerson GO?
307 | A | SL3 | SH | [5 empty] | ZPX | 6 | SL3-SH-ZPX6 | Proximity Switch | Shiploader 3 | Shuttle | Encoder Reference | At 30% Travel | Proximity Switch | Shiploader 3 Shuttle Encoder Reference At 30% Travel Proximity Switch |  | SL3-BH-RCP1 | DI | QCA | Turck | NI75U-CP80-FDZ30X2 | [9 empty] | Y | SL3-BH-RCP1 |  | Emerson GO?
308 | A | SL3 | SH | [5 empty] | ZPX | 7 | SL3-SH-ZPX7 | Proximity Switch | Shiploader 3 | Shuttle | Encoder Reference | At 60% Travel | Proximity Switch | Shiploader 3 Shuttle Encoder Reference At 60% Travel Proximity Switch |  | SL3-BH-RCP1 | DI | QCA | Turck | NI75U-CP80-FDZ30X2 | [9 empty] | Y | SL3-BH-RCP1 |  | Emerson GO?
309
310 | B | SL3 | SH | [5 empty] | ZT | 1 | SL3-SH-ZT1 | Position Transmitter, Encoder | Shiploader 3 | Shuttle |  | Position | Absolute Encoder | Shiploader 3 Shuttle Position Absolute Encoder |  | SL3-BH-RCP1 | Ethernet | QCA | Baumer | EAL580-TNH.5WEN.13160.A | [9 empty] | Y | SL3-BH-RCP1 |  | G0AMH.M208EA2? Single Turn vs Multi Turn. 8EA2 is Ethernet interface
311 | A | SL3 | SH | [5 empty] | YA | 1 | SL3-SH-YA1 | Warning Horn | Shiploader 3 | Shuttle | Left Side | Start Warning | Horn | Shiploader 3 Shuttle Left Side Start Warning Horn |  | SL3-BH-RCP1 | DO | QCA | Federal Signal | 350WB-120 | [9 empty] | Y | SL3-BH-RCP1 |  | No Spec
312 | A | SL3 | SH | [5 empty] | YL | 1 | SL3-SH-YL1 | Warning Light | Shiploader 3 | Shuttle | Front Left Side | Start Warning | Light | Shiploader 3 Shuttle Front Left Side Start Warning Light |  | SL3-BH-RCP1 | DO | QCA | Federal Signal | G-STR-120-D-R | [9 empty] | Y | SL3-BH-RCP1 |  | G-STR?
313 | A | SL3 | SH | [5 empty] | YL | 2 | SL3-SH-YL2 | Warning Light | Shiploader 3 | Shuttle | Front Right Side | Start Warning | Light | Shiploader 3 Shuttle Front Right Side Start Warning Light |  | SL3-BH-RCP1 | DO | QCA | Federal Signal | G-STR-120-D-R | [9 empty] | Y | SL3-BH-RCP1 |  | G-STR?
314
315 | C | SL3 | SH |  |  |  | M | 1 | HE | 1 | SL3-SH-M1-HE1 | Heater | Shiploader 3 | Shuttle | Motor 1 |  | Space Heater | Shiploader 3 Shuttle Motor 1 Space Heater |  | SL3-BH-RCP1 | N/A | VENDOR | [11 empty] | Y | SL3-BH-RCP1 |  |  | Baldor Reliance | 09 > 31 Baldor > 20 HP Motor
316 | C | SL3 | SH |  |  |  | M | 2 | HE | 1 | SL3-SH-M2-HE1 | Heater | Shiploader 3 | Shuttle | Motor 2 |  | Space Heater | Shiploader 3 Shuttle Motor 2 Space Heater |  | SL3-BH-RCP1 | N/A | VENDOR | [11 empty] | Y | SL3-BH-RCP1 |  |  | Baldor Reliance | 09 > 31 Baldor > 20 HP Motor
317 | C | SL3 | SH |  |  |  | M | 3 | HE | 1 | SL3-SH-M3-HE1 | Heater | Shiploader 3 | Shuttle | Motor 3 |  | Space Heater | Shiploader 3 Shuttle Motor 3 Space Heater |  | SL3-BH-RCP1 | N/A | VENDOR | [11 empty] | Y | SL3-BH-RCP1 |  |  | Baldor Reliance | 09 > 31 Baldor > 20 HP Motor
318 | C | SL3 | SH |  |  |  | M | 4 | HE | 1 | SL3-SH-M4-HE1 | Heater | Shiploader 3 | Shuttle | Motor 4 |  | Space Heater | Shiploader 3 Shuttle Motor 4 Space Heater |  | SL3-BH-RCP1 | N/A | VENDOR | [11 empty] | Y | SL3-BH-RCP1 |  |  | Baldor Reliance | 09 > 31 Baldor > 20 HP Motor
319
320 | C | SL3 | SH |  |  |  | M | 1 | TE | 1 | SL3-SH-M1-TE1 | Temperature Element | Shiploader 3 | Shuttle | Motor 1 |  | PTC Thermistor | Shiploader 3 Shuttle Motor 1 PTC Thermistor |  |  | N/A | VENDOR | [11 empty] | Y | SL3-BH-RCP1 |  |  | Baldor Reliance | 09 > 31 Baldor > 20 HP Motor
321 | C | SL3 | SH |  |  |  | M | 2 | TE | 1 | SL3-SH-M2-TE1 | Temperature Element | Shiploader 3 | Shuttle | Motor 2 |  | PTC Thermistor | Shiploader 3 Shuttle Motor 2 PTC Thermistor |  |  | N/A | VENDOR | [11 empty] | Y | SL3-BH-RCP1 |  |  | Baldor Reliance | 09 > 31 Baldor > 20 HP Motor
322 | C | SL3 | SH |  |  |  | M | 3 | TE | 1 | SL3-SH-M3-TE1 | Temperature Element | Shiploader 3 | Shuttle | Motor 3 |  | PTC Thermistor | Shiploader 3 Shuttle Motor 3 PTC Thermistor |  |  | N/A | VENDOR | [11 empty] | Y | SL3-BH-RCP1 |  |  | Baldor Reliance | 09 > 31 Baldor > 20 HP Motor
323 | C | SL3 | SH |  |  |  | M | 4 | TE | 1 | SL3-SH-M4-TE1 | Temperature Element | Shiploader 3 | Shuttle | Motor 4 |  | PTC Thermistor | Shiploader 3 Shuttle Motor 4 PTC Thermistor |  |  | N/A | VENDOR | [11 empty] | Y | SL3-BH-RCP1 |  |  | Baldor Reliance | 09 > 31 Baldor > 20 HP Motor
324
325 | A | SL3 | SH |  |  |  | BK | 1 |  |  | SL3-SH-BK1 |  | Shiploader 3 | Shuttle | Motor 1 Brake |  |  | Shiploader 3 Shuttle Motor 1 Brake |  | SL3-BH-RCP1 | DO | VENDOR | [11 empty] | Y | SL3-BH-RCP1 |  |  | Baldor Reliance | 09 > 31 Baldor > 20 HP Motor
326 | A | SL3 | SH |  |  |  | BK | 2 |  |  | SL3-SH-BK2 |  | Shiploader 3 | Shuttle | Motor 2 Brake |  |  | Shiploader 3 Shuttle Motor 2 Brake |  | SL3-BH-RCP1 | N/A | VENDOR | [11 empty] | Y | SL3-BH-RCP1 |  |  | Baldor Reliance | 09 > 31 Baldor > 20 HP Motor
327 | A | SL3 | SH |  |  |  | BK | 3 |  |  | SL3-SH-BK3 |  | Shiploader 3 | Shuttle | Motor 3 Brake |  |  | Shiploader 3 Shuttle Motor 3 Brake |  | SL3-BH-RCP1 | N/A | VENDOR | [11 empty] | Y | SL3-BH-RCP1 |  |  | Baldor Reliance | 09 > 31 Baldor > 20 HP Motor
328 | A | SL3 | SH |  |  |  | BK | 4 |  |  | SL3-SH-BK4 |  | Shiploader 3 | Shuttle | Motor 4 Brake |  |  | Shiploader 3 Shuttle Motor 4 Brake |  | SL3-BH-RCP1 | N/A | VENDOR | [11 empty] | Y | SL3-BH-RCP1 |  |  | Baldor Reliance | 09 > 31 Baldor > 20 HP Motor
329
330 | C | SL3 | SH |  |  |  | BK | 1 | HE | 1 | SL3-SH-BK1-HE1 | Heater | Shiploader 3 | Shuttle | Motor 1 Brake |  | Space Heater | Shiploader 3 Shuttle Motor 1 Brake Space Heater |  | SL3-BH-RCP1 | N/A | VENDOR | [11 empty] | Y | SL3-BH-RCP1 |  |  | Baldor Reliance | 09 > 31 Baldor > 20 HP Motor
331 | C | SL3 | SH |  |  |  | BK | 2 | HE | 1 | SL3-SH-BK2-HE1 | Heater | Shiploader 3 | Shuttle | Motor 2 Brake |  | Space Heater | Shiploader 3 Shuttle Motor 2 Brake Space Heater |  | SL3-BH-RCP1 | N/A | VENDOR | [11 empty] | Y | SL3-BH-RCP1 |  |  | Baldor Reliance | 09 > 31 Baldor > 20 HP Motor
332 | C | SL3 | SH |  |  |  | BK | 3 | HE | 1 | SL3-SH-BK3-HE1 | Heater | Shiploader 3 | Shuttle | Motor 3 Brake |  | Space Heater | Shiploader 3 Shuttle Motor 3 Brake Space Heater |  | SL3-BH-RCP1 | N/A | VENDOR | [11 empty] | Y | SL3-BH-RCP1 |  |  | Baldor Reliance | 09 > 31 Baldor > 20 HP Motor
333 | C | SL3 | SH |  |  |  | BK | 4 | HE | 1 | SL3-SH-BK4-HE1 | Heater | Shiploader 3 | Shuttle | Motor 4 Brake |  | Space Heater | Shiploader 3 Shuttle Motor 4 Brake Space Heater |  | SL3-BH-RCP1 | N/A | VENDOR | [11 empty] | Y | SL3-BH-RCP1 |  |  | Baldor Reliance | 09 > 31 Baldor > 20 HP Motor
334
335 | C | SL3 | SH |  |  |  | BK | 1 | ZPX | 1 | SL3-SH-BK1-ZPX1 | Proximity Switch | Shiploader 3 | Shuttle | Motor 1 Brake | Released | Proximity Switch | Shiploader 3 Shuttle Motor 1 Brake Released Proximity Switch |  | SL3-BH-RCP1 | DI | VENDOR | [11 empty] | Y | SL3-BH-RCP1 |  |  | Baldor Reliance | 09 > 31 Baldor > 20 HP Motor
336 | C | SL3 | SH |  |  |  | BK | 2 | ZPX | 1 | SL3-SH-BK2-ZPX1 | Proximity Switch | Shiploader 3 | Shuttle | Motor 2 Brake | Released | Proximity Switch | Shiploader 3 Shuttle Motor 2 Brake Released Proximity Switch |  | SL3-BH-RCP1 | DI | VENDOR | [11 empty] | Y | SL3-BH-RCP1 |  |  | Baldor Reliance | 09 > 31 Baldor > 20 HP Motor
337 | C | SL3 | SH |  |  |  | BK | 3 | ZPX | 1 | SL3-SH-BK3-ZPX1 | Proximity Switch | Shiploader 3 | Shuttle | Motor 3 Brake | Released | Proximity Switch | Shiploader 3 Shuttle Motor 3 Brake Released Proximity Switch |  | SL3-BH-RCP1 | DI | VENDOR | [11 empty] | Y | SL3-BH-RCP1 |  |  | Baldor Reliance | 09 > 31 Baldor > 20 HP Motor
338 | C | SL3 | SH |  |  |  | BK | 4 | ZPX | 1 | SL3-SH-BK4-ZPX1 | Proximity Switch | Shiploader 3 | Shuttle | Motor 4 Brake | Released | Proximity Switch | Shiploader 3 Shuttle Motor 4 Brake Released Proximity Switch |  | SL3-BH-RCP1 | DI | VENDOR | [11 empty] | Y | SL3-BH-RCP1 |  |  | Baldor Reliance | 09 > 31 Baldor > 20 HP Motor
339
340 | C | SL3 | SH |  |  |  | LCS | 1 | PL | 1 | SL3-SH-LCS1-PL1 | Pilot Light | Shiploader 3 | Shuttle |  | Maintenance Mode Active | Pilot Light | Shiploader 3 Shuttle Maintenance Mode Active Pilot Light |  | SL3-BH-RCP1 | DO | QCA | Allen Bradley | 800H-QRH2W | [12 empty] | G-STR?
341 | C | SL3 | SH |  |  |  | LCS | 1 | PB | 1 | SL3-SH-LCS1-PB1 | Push Button | Shiploader 3 | Shuttle |  | Extend | Push Button | Shiploader 3 Shuttle Extend Push Button |  | SL3-BH-RCP1 | DI | QCA | Allen Bradley | 800H-AR2D1 | [12 empty] | AB 800H?
342 | C | SL3 | SH |  |  |  | LCS | 1 | PB | 2 | SL3-SH-LCS1-PB2 | Push Button | Shiploader 3 | Shuttle |  | Retract | Push Button | Shiploader 3 Shuttle Retract Push Button |  | SL3-BH-RCP1 | DI | QCA | Allen Bradley | 800H-AR2D1 | [12 empty] | AB 800H?
343 | C | SL3 | SH |  |  |  | LCS | 1 | PB | 3 | SL3-SH-LCS1-PB3 | Push Button | Shiploader 3 | Shuttle |  | Overtravel Bypass | Push Button | Shiploader 3 Shuttle Overtravel Bypass Push Button |  | SL3-BH-RCP1 | DI | QCA | Allen Bradley | 800H-AR2D1 + 800H-N140 | [12 empty] | AB 800H?
344 | C
345 | C | SL3 |  |  | LU | 2 |  |  | LIT | 1 | SL3-LU2-LIT1 | Level Transmitter with Local Indicator | Shiploader 3 | Shuttle Lube Unit 2 |  |  | Level Transmitter | Shiploader 3 Shuttle Lube Unit 2 Level Transmitter |  | SL3-BH-RCP1 | 4-20 mA | VENDOR | [11 empty] | Y | SL3-BH-RCP1 |  |  | Bijur Delimon | 09 > 10 > 50 > 21 Lub Dec 11, 2024
346 | C | SL3 |  |  | LU | 2 |  |  | SV | 1 | SL3-LU2-SV1 | Solenoid Valve, Control Valve | Shiploader 3 | Shuttle Lube Unit 2 |  | Line A | Solenoid Valve | Shiploader 3 Shuttle Lube Unit 2 Line A Solenoid Valve |  | SL3-BH-RCP1 | DO | VENDOR | [11 empty] | Y | SL3-BH-RCP1 |  |  | Bijur Delimon | 09 > 10 > 50 > 21 Lub Dec 11, 2024
347 | C | SL3 |  |  | LU | 2 |  |  | SV | 2 | SL3-LU2-SV2 | Solenoid Valve, Control Valve | Shiploader 3 | Shuttle Lube Unit 2 |  | Line B | Solenoid Valve | Shiploader 3 Shuttle Lube Unit 2 Line B Solenoid Valve |  | SL3-BH-RCP1 | DO | VENDOR | [11 empty] | Y | SL3-BH-RCP1 |  |  | Bijur Delimon | 09 > 10 > 50 > 21 Lub Dec 11, 2024
348 | C | SL3 |  |  | LU | 2 |  |  | SV | 3 | SL3-LU2-SV3 | Solenoid Valve, Control Valve | Shiploader 3 | Shuttle Lube Unit 2 |  | Refill | Solenoid Valve | Shiploader 3 Shuttle Lube Unit 2 Refill Solenoid Valve |  | SL3-BH-RCP1 | DO | VENDOR | [11 empty] | Y | SL3-BH-RCP1 |  |  | Bijur Delimon | 09 > 10 > 50 > 21 Lub Dec 11, 2024
349 | C | SL3 |  |  | LU | 2 |  |  | HE | 1 | SL3-LU2-HE1 | Heater | Shiploader 3 | Shuttle Lube Unit 2 |  |  | Space Heater | Shiploader 3 Shuttle Lube Unit 2 Space Heater |  | SL3-CAB-DP1 | N/A | VENDOR | [11 empty] | Y | SL3-BH-RCP1 |  |  | Bijur Delimon | 09 > 10 > 50 > 21 Lub Dec 11, 2024
350 | C | SL3 |  |  | LU | 2 |  |  | PIT | 1 | SL3-LU2-PIT1 | Pressure Transmitter with Local Indicator | Shiploader 3 | Shuttle Lube Unit 2 | End of Line @Discharge Pulley | Line A | Press. Ind. Trans. | Shiploader 3 Shuttle Lube Unit 2 End of Line @Discharge Pulley Line A Press. Ind. Trans. |  | SL3-BH-RCP1 | DI | VENDOR | [11 empty] | Y | SL3-BH-RCP1 |  |  | Bijur Delimon | 09 > 10 > 50 > 21 Lub Dec 11, 2024
351 | C | SL3 |  |  | LU | 2 |  |  | PIT | 2 | SL3-LU2-PIT2 | Pressure Transmitter with Local Indicator | Shiploader 3 | Shuttle Lube Unit 2 | End of Line @Discharge Pulley | Line B | Press. Ind. Trans. | Shiploader 3 Shuttle Lube Unit 2 End of Line @Discharge Pulley Line B Press. Ind. Trans. |  | SL3-BH-RCP1 | DI | VENDOR | [11 empty] | Y | SL3-BH-RCP1 |  |  | Bijur Delimon | 09 > 10 > 50 > 21 Lub Dec 11, 2024
352 | C | SL3 |  |  | LU | 2 |  |  | PIT | 3 | SL3-LU2-PIT3 | Pressure Transmitter with Local Indicator | Shiploader 3 | Shuttle Lube Unit 2 | End of line @Rear Left Shuttle | Line A | Press. Ind. Trans. | Shiploader 3 Shuttle Lube Unit 2 End of line @Rear Left Shuttle Line A Press. Ind. Trans. |  | SL3-BH-RCP1 | DI | VENDOR | [11 empty] | Y | SL3-BH-RCP1 |  |  | Bijur Delimon | 09 > 10 > 50 > 21 Lub Dec 11, 2024
353 | C | SL3 |  |  | LU | 2 |  |  | PIT | 4 | SL3-LU2-PIT4 | Pressure Transmitter with Local Indicator | Shiploader 3 | Shuttle Lube Unit 2 | End of line @Rear Left Shuttle | Line B | Press. Ind. Trans. | Shiploader 3 Shuttle Lube Unit 2 End of line @Rear Left Shuttle Line B Press. Ind. Trans. |  | SL3-BH-RCP1 | DI | VENDOR | [11 empty] | Y | SL3-BH-RCP1 |  |  | Bijur Delimon | 09 > 10 > 50 > 21 Lub Dec 11, 2024
354 | C | SL3 |  |  | LU | 2 |  |  | PIT | 5 | SL3-LU2-PIT5 | Pressure Transmitter with Local Indicator | Shiploader 3 | Shuttle Lube Unit 2 | End of line @Rear Right Shuttle | Line A | Press. Ind. Trans. | Shiploader 3 Shuttle Lube Unit 2 End of line @Rear Right Shuttle Line A Press. Ind. Trans. |  | SL3-BH-RCP1 | DI | VENDOR | [11 empty] | Y | SL3-BH-RCP1 |  |  | Bijur Delimon | 09 > 10 > 50 > 21 Lub Dec 11, 2024
355 | C | SL3 |  |  | LU | 2 |  |  | PIT | 6 | SL3-LU2-PIT6 | Pressure Transmitter with Local Indicator | Shiploader 3 | Shuttle Lube Unit 2 | End of line @Rear Right Shuttle | Line B | Press. Ind. Trans. | Shiploader 3 Shuttle Lube Unit 2 End of line @Rear Right Shuttle Line B Press. Ind. Trans. |  | SL3-BH-RCP1 | DI | VENDOR | [11 empty] | Y | SL3-BH-RCP1 |  |  | Bijur Delimon | 09 > 10 > 50 > 21 Lub Dec 11, 2024
356 | C | SL3 |  |  | LU | 2 |  |  | PSH | 3 | SL3-LU2-PSH3 | Pressure Switch High Warning | Shiploader 3 | Shuttle Lube Unit 2 | End of line |  | Switch 3 | Shiploader 3 Shuttle Lube Unit 2 End of line Switch 3 |  |  | DI | VENDOR | [11 empty] | Y | SL3-BH-RCP1 |  |  | Bijur Delimon | 09 > 10 > 50 > 21 Lub Dec 11, 2024
357
358 | C | SL3 |  |  | LU | 2 | LCS | 1 | PL | 1 | SL3-LU2-LCS1-PL1 | Pilot Light | Shiploader 3 | Shuttle | Lubrication Unit 2 | Maintenance Mode Active | Pilot Light | Shiploader 3 Shuttle Lubrication Unit 2 Maintenance Mode Active Pilot Light |  | SL3-BH-RCP1 | DO | QCA | Allen Bradley | 800H-QRH2W | [12 empty] | G-STR?
359 | C | SL3 |  |  | LU | 2 | LCS | 1 | PBL | 1A | SL3-LU2-LCS1-PBL1A | Push Button/Pilot Light | Shiploader 3 | Shuttle | Lubrication Unit 2 | Lube Pump Jog | Push Button | Shiploader 3 Shuttle Lubrication Unit 2 Lube Pump Jog Push Button |  | SL3-BH-RCP1 | DI/DO | QCA | Allen Bradley | 800H-QRBH2W | [12 empty] | AB 800H?
360 | C | SL3 |  |  | LU | 2 | LCS | 1 | PBL | 1B | SL3-LU2-LCS1-PBL1B | Push Button/Pilot Light | Shiploader 3 | Shuttle | Lubrication Unit 2 | Lube Pump Jog | Pilot Light | Shiploader 3 Shuttle Lubrication Unit 2 Lube Pump Jog Pilot Light |  | SL3-BH-RCP1 | DI/DO | QCA | Allen Bradley | 800H-QRBH2W | [12 empty] | AB 800H?
361 | C | SL3 |  |  | LU | 2 | LCS | 1 | PB | 1 | SL3-LU2-LCS1-PB1 | Push Button | Shiploader 3 | Shuttle | Lubrication Unit 2 | Lube Pump Cycle A | Push Button | Shiploader 3 Shuttle Lubrication Unit 2 Lube Pump Cycle A Push Button |  | SL3-BH-RCP1 | DI | QCA | Allen Bradley | 800H-AR2D1 | [12 empty] | AB 800H?
362 | C | SL3 |  |  | LU | 2 | LCS | 1 | PB | 2 | SL3-LU2-LCS1-PB2 | Push Button | Shiploader 3 | Shuttle | Lubrication Unit 2 | Lube Pump Cycle B | Push Button | Shiploader 3 Shuttle Lubrication Unit 2 Lube Pump Cycle B Push Button |  | SL3-BH-RCP1 | DI | QCA | Allen Bradley | 800H-AR2D1 | [12 empty] | AB 800H?
363 | C
364 | C | SL3 | SH |  |  |  | RC | 1 | ZLS | 1 | SL3-SH-RC1-ZLS1 | Limit Switch | Shiploader 3 | Shuttle | Rail Clamp 1 | Position | Limit Switch | Shiploader 3 Shuttle Rail Clamp 1 Position Limit Switch |  |  | DI | VENDOR | [11 empty] | Y | SL3-BH-RCP1 |  |  | BrelX Engineering
365 | C | SL3 | SH |  |  |  | RC | 1 | TSHH | 1 | SL3-SH-RC1-TSHH1 | Temp Switch High Trip | Shiploader 3 | Shuttle | Rail Clamp 1 | High Oil | Temperature Switch | Shiploader 3 Shuttle Rail Clamp 1 High Oil Temperature Switch |  |  | DI | VENDOR | [11 empty] | Y | SL3-BH-RCP1 |  |  | BrelX Engineering
366 | C | SL3 | SH |  |  |  | RC | 1 | LSLL | 1 | SL3-SH-RC1-LSLL1 | Level Switch Low Trip | Shiploader 3 | Shuttle | Rail Clamp 1 | Low Oil | Level Switch | Shiploader 3 Shuttle Rail Clamp 1 Low Oil Level Switch |  |  | DI | VENDOR | [11 empty] | Y | SL3-BH-RCP1 |  |  | BrelX Engineering
367 | C | SL3 | SH |  |  |  | RC | 1 | SV | 1 | SL3-SH-RC1-SV1 | Solenoid Valve, Control Valve | Shiploader 3 | Shuttle | Rail Clamp 1 |  | Solenoid Valve | Shiploader 3 Shuttle Rail Clamp 1 Solenoid Valve |  |  | DO | VENDOR | [11 empty] | Y | SL3-BH-RCP1 |  |  | BrelX Engineering
368 | C | SL3 | SH |  |  |  | RC | 1 | HE | 1 | SL3-SH-RC1-HE1 | Heater | Shiploader 3 | Shuttle | Rail Clamp 1 | Immersion | Oil Heater | Shiploader 3 Shuttle Rail Clamp 1 Immersion Oil Heater |  |  | DO | VENDOR | [11 empty] | Y | SL3-BH-RCP1 |  |  | BrelX Engineering
369
370 | C | SL3 | SH |  |  |  | RC | 2 | ZLS | 1 | SL3-SH-RC2-ZLS1 | Limit Switch | Shiploader 3 | Shuttle | Rail Clamp 2 | Position | Limit Switch | Shiploader 3 Shuttle Rail Clamp 2 Position Limit Switch |  |  | DI | VENDOR | [11 empty] | Y | SL3-BH-RCP1 |  |  | BrelX Engineering
371 | C | SL3 | SH |  |  |  | RC | 2 | TSHH | 1 | SL3-SH-RC2-TSHH1 | Temp Switch High Trip | Shiploader 3 | Shuttle | Rail Clamp 2 | High Oil | Temperature Switch | Shiploader 3 Shuttle Rail Clamp 2 High Oil Temperature Switch |  |  | DI | VENDOR | [11 empty] | Y | SL3-BH-RCP1 |  |  | BrelX Engineering
372 | C | SL3 | SH |  |  |  | RC | 2 | LSLL | 1 | SL3-SH-RC2-LSLL1 | Level Switch Low Trip | Shiploader 3 | Shuttle | Rail Clamp 2 | Low Oil | Level Switch | Shiploader 3 Shuttle Rail Clamp 2 Low Oil Level Switch |  |  | DI | VENDOR | [11 empty] | Y | SL3-BH-RCP1 |  |  | BrelX Engineering
373 | C | SL3 | SH |  |  |  | RC | 2 | SV | 1 | SL3-SH-RC2-SV1 | Solenoid Valve, Control Valve | Shiploader 3 | Shuttle | Rail Clamp 2 |  | Solenoid Valve | Shiploader 3 Shuttle Rail Clamp 2 Solenoid Valve |  |  | DO | VENDOR | [11 empty] | Y | SL3-BH-RCP1 |  |  | BrelX Engineering
374 | C | SL3 | SH |  |  |  | RC | 2 | HE | 1 | SL3-SH-RC2-HE1 | Heater | Shiploader 3 | Shuttle | Rail Clamp 2 | Immersion | Oil Heater | Shiploader 3 Shuttle Rail Clamp 2 Immersion Oil Heater |  |  | DO | VENDOR | [11 empty] | Y | SL3-BH-RCP1 |  |  | BrelX Engineering
375
376 | A | SL3 | SH |  | RC | 1 |  |  | ZPX | 1 | SL3-SH-RC1-ZPX1 | Proximity Switch | Shiploader 3 | Shuttle | Rail Clamp 1 | Released Indication | Limit Switch 1 | Shiploader 3 Shuttle Rail Clamp 1 Released Indication Limit Switch 1 |  | SL3-BH-RCP1 | DI | VENDOR | [15 empty] | BrelX Engineering
377 | A | SL3 | SH |  | RC | 1 |  |  | ZPX | 2 | SL3-SH-RC1-ZPX2 | Proximity Switch | Shiploader 3 | Shuttle | Rail Clamp 1 | On Rail Clamp Indication | Limit Switch 2 | Shiploader 3 Shuttle Rail Clamp 1 On Rail Clamp Indication Limit Switch 2 |  | SL3-BH-RCP1 | DI | VENDOR | [15 empty] | BrelX Engineering
378 | A | SL3 | SH |  | RC | 1 |  |  | ZPX | 3 | SL3-SH-RC1-ZPX3 | Proximity Switch | Shiploader 3 | Shuttle | Rail Clamp 1 | Out of Adjustment | Limit Switch 3 | Shiploader 3 Shuttle Rail Clamp 1 Out of Adjustment Limit Switch 3 |  | SL3-BH-RCP1 | DI | VENDOR | [15 empty] | BrelX Engineering
379 | A | SL3 | SH |  | RC | 1 |  |  | BK | 1 | SL3-SH-RC1-BK1 | Brake | Shiploader 3 | Shuttle | Rail Clamp 1 | Holding Brake |  | Shiploader 3 Shuttle Rail Clamp 1 Holding Brake |  | SL3-BH-RCP1 | DO | VENDOR | [15 empty] | BrelX Engineering
380
381 | C | SL3 | SH |  | RC | 1 | LCS | 1 | PL | 1 | SL3-SH-RC 1-LCS1-PL1 | Pilot Light | Shiploader 3 | Shuttle | Rail Clamp 1 | Maintenance Mode Active | Pilot Light | Shiploader 3 Shuttle Rail Clamp 1 Maintenance Mode Active Pilot Light |  | SL3-BH-RCP1 | DO | QCA | Allen Bradley | 800H-QRH2W | [12 empty] | G-STR?
382 | C | SL3 | SH |  | RC | 1 | LCS | 1 | PBL | 1A | SL3-SH-RC 1-LCS1-PBL1A | Push Button/Pilot Light | Shiploader 3 | Shuttle | Rail Clamp 2 | Open | Push Button | Shiploader 3 Shuttle Rail Clamp 2 Open Push Button |  | SL3-BH-RCP1 | DI | QCA | Allen Bradley | 800H-QRBH2W | [12 empty] | AB 800H?
383 | C | SL3 | SH |  | RC | 1 | LCS | 1 | PBL | 1B | SL3-SH-RC 1-LCS1-PBL1B | Push Button/Pilot Light | Shiploader 3 | Shuttle | Rail Clamp 2 | Open | Pilot Light | Shiploader 3 Shuttle Rail Clamp 2 Open Pilot Light |  | SL3-BH-RCP1 | DI | QCA | Allen Bradley | 800H-QRBH2W | [12 empty] | AB 800H?
384 | C | SL3 | SH |  | RC | 1 | LCS | 1 | PB | 2 | SL3-SH-RC 1-LCS1-PB2 | Push Button | Shiploader 3 | Shuttle | Rail Clamp 1 | Close | Push Button | Shiploader 3 Shuttle Rail Clamp 1 Close Push Button |  | SL3-BH-RCP1 | DI | QCA | Allen Bradley | 800H-AR2D1 | [12 empty] | AB 800H?
385 | C
386 | A | SL3 | SH |  | RC | 2 |  |  | ZPX | 1 | SL3-SH-RC2-ZPX1 | Proximity Switch | Shiploader 3 | Shuttle | Rail Clamp 2 | Released Indication | Limit Switch 1 | Shiploader 3 Shuttle Rail Clamp 2 Released Indication Limit Switch 1 |  | SL3-BH-RCP1 | DI | VENDOR | [15 empty] | BrelX Engineering
387 | A | SL3 | SH |  | RC | 2 |  |  | ZPX | 2 | SL3-SH-RC2-ZPX2 | Proximity Switch | Shiploader 3 | Shuttle | Rail Clamp 2 | On Rail Clamp Indication | Limit Switch 2 | Shiploader 3 Shuttle Rail Clamp 2 On Rail Clamp Indication Limit Switch 2 |  | SL3-BH-RCP1 | DI | VENDOR | [15 empty] | BrelX Engineering
388 | A | SL3 | SH |  | RC | 2 |  |  | ZPX | 3 | SL3-SH-RC2-ZPX3 | Proximity Switch | Shiploader 3 | Shuttle | Rail Clamp 2 | Out of Adjustment | Limit Switch 3 | Shiploader 3 Shuttle Rail Clamp 2 Out of Adjustment Limit Switch 3 |  | SL3-BH-RCP1 | DI | VENDOR | [15 empty] | BrelX Engineering
389 | A | SL3 | SH |  | RC | 2 |  |  | BK | 1 | SL3-SH-RC2-BK1 | Brake | Shiploader 3 | Shuttle | Rail Clamp 2 | Holding Brake |  | Shiploader 3 Shuttle Rail Clamp 2 Holding Brake |  | SL3-BH-RCP1 | DO | VENDOR | [15 empty] | BrelX Engineering
390
391 | C | SL3 | SH |  | RC | 2 | LCS | 1 | PL | 1 | SL3-SH-RC 2-LCS1-PL1 | Pilot Light | Shiploader 3 | Shuttle | Rail Clamp 2 | Maintenance Mode Active | Pilot Light | Shiploader 3 Shuttle Rail Clamp 2 Maintenance Mode Active Pilot Light |  | SL3-BH-RCP1 | DO | QCA | Allen Bradley | 800H-QRH2W | [12 empty] | G-STR?
392 | C | SL3 | SH |  | RC | 2 | LCS | 1 | PBL | 1A | SL3-SH-RC 2-LCS1-PBL1A | Push Button/Pilot Light | Shiploader 3 | Shuttle | Rail Clamp 2 | Open | Push Button | Shiploader 3 Shuttle Rail Clamp 2 Open Push Button |  | SL3-BH-RCP1 | DI | QCA | Allen Bradley | 800H-QRBH2W | [12 empty] | AB 800H?
393 | C | SL3 | SH |  | RC | 2 | LCS | 1 | PBL | 1B | SL3-SH-RC 2-LCS1-PBL1B | Push Button/Pilot Light | Shiploader 3 | Shuttle | Rail Clamp 2 | Open | Pilot Light | Shiploader 3 Shuttle Rail Clamp 2 Open Pilot Light |  | SL3-BH-RCP1 | DI | QCA | Allen Bradley | 800H-QRBH2W | [12 empty] | AB 800H?
394 | C | SL3 | SH |  | RC | 2 | LCS | 1 | PB | 2 | SL3-SH-RC 2-LCS1-PB2 | Push Button | Shiploader 3 | Shuttle | Rail Clamp 2 | Close | Push Button | Shiploader 3 Shuttle Rail Clamp 2 Close Push Button |  | SL3-BH-RCP1 | DI | QCA | Allen Bradley | 800H-AR2D1 | [12 empty] | AB 800H?
395 | C
396 |  |  | SLW | [9 empty] | Shiploader 3 | Slew
397 | A | SL3 | SLW | [5 empty] | ES | 1 | SL3-SLW-ES1 | E-Stop PB | Shiploader 3 | Slew | Bogies | Emergency Stop | Push Button 1 | Shiploader 3 Slew Bogies Emergency Stop Push Button 1 |  | SL3-SLW-RCP1 | SI | QCA | Hammond, Allen Bradley | 1437S16A/800H-FRXT6A1 | [12 empty] | AB 800H?
398 | A | SL3 | SLW | [5 empty] | ES | 2 | SL3-SLW-ES2 | E-Stop PB | Shiploader 3 | Slew | Bogies | Emergency Stop | Push Button 2 | Shiploader 3 Slew Bogies Emergency Stop Push Button 2 |  | SL3-SLW-RCP1 | SI | QCA | Hammond, Allen Bradley | 1437S16A/800H-FRXT6A1 | [12 empty] | AB 800H?
399 | A | SL3 | SLW | [5 empty] | ES | 3 | SL3-SLW-ES3 | E-Stop PB | Shiploader 3 | Slew | Bogies | Emergency Stop | Push Button 3 | Shiploader 3 Slew Bogies Emergency Stop Push Button 3 |  | SL3-SLW-RCP1 | SI | QCA | Hammond, Allen Bradley | 1437S16A/800H-FRXT6A1 | [12 empty] | AB 800H?
400 | A | SL3 | SLW | [5 empty] | ES | 4 | SL3-SLW-ES4 | E-Stop PB | Shiploader 3 | Slew | Bogies | Emergency Stop | Push Button 4 | Shiploader 3 Slew Bogies Emergency Stop Push Button 4 |  | SL3-SLW-RCP1 | SI | QCA | Hammond, Allen Bradley | 1437S16A/800H-FRXT6A1 | [12 empty] | AB 800H?
401
402 | A | SL3 | SLW | [5 empty] | ZLS | 1 | SL3-SLW-ZLS1 | Limit Switch | Shiploader 3 | Slew | Left | Overtravel | Limit Switch | Shiploader 3 Slew Left Overtravel Limit Switch |  | SL3-SLW-RCP1 | SI | QCA | CCC | TA-2-TPS | [12 empty] | No Spec?
403 | A | SL3 | SLW | [5 empty] | ZLS | 2 | SL3-SLW-ZLS2 | Limit Switch | Shiploader 3 | Slew | Right | Overtravel | Limit Switch | Shiploader 3 Slew Right Overtravel Limit Switch |  | SL3-SLW-RCP1 | SI | QCA | CCC | TA-2-TPS | [12 empty] | No Spec?
404 | A | SL3 | SLW | [5 empty] | ZPX | 1 | SL3-SLW-ZPX1 | Proximity Switch | Shiploader 3 | Slew | Left | End of Travel | Proximity Switch | Shiploader 3 Slew Left End of Travel Proximity Switch |  | SL3-SLW-RCP1 | DI | QCA | Turck | NI75U-CP80-FDZ30X2 | [12 empty] | Emerson GO?
405 | A | SL3 | SLW | [5 empty] | ZPX | 2 | SL3-SLW-ZPX2 | Proximity Switch | Shiploader 3 | Slew | Right | End of Travel | Proximity Switch | Shiploader 3 Slew Right End of Travel Proximity Switch |  | SL3-SLW-RCP1 | DI | QCA | Turck | NI75U-CP80-FDZ30X2 | [12 empty] | Emerson GO?
406 | C | SL3 | SLW | [5 empty] | ZPX | 3 | SL3-SLW-ZPX3 | Proximity Switch | Shiploader 3 | Slew | Parking Position | Lock Position | Proximity Switch | Shiploader 3 Slew Parking Position Lock Position Proximity Switch |  | SL3-SLW-RCP1 | DI | QCA | Allen Bradley | 871TM-B15N30-H2 | [12 empty] | Emerson GO?
407 | C | SL3 | SLW | [5 empty] | ZPX | 4 | SL3-SLW-ZPX4 | Proximity Switch | Shiploader 3 | Slew | Parking Position | Operational Position | Proximity Switch | Shiploader 3 Slew Parking Position Operational Position Proximity Switch |  |  | DI | QCA | Allen Bradley | 871TM-B15N30-H2 | [12 empty] | Emerson GO?
408 | A | SL3 | SLW | [5 empty] | ZPX | 5 | SL3-SLW-ZPX5 | Proximity Switch | Shiploader 3 | Slew | Encoder Reference | Position Check On | Proximity Switch | Shiploader 3 Slew Encoder Reference Position Check On Proximity Switch |  | SL3-SLW-RCP1 | DI | QCA | Turck | NI75U-CP80-FDZ30X2 | [12 empty] | Emerson GO?
409 | A | SL3 | SLW | [5 empty] | ZPX | 6 | SL3-SLW-ZPX6 | Proximity Switch | Shiploader 3 | Slew | Encoder Reference | At 30% Travel | Proximity Switch | Shiploader 3 Slew Encoder Reference At 30% Travel Proximity Switch |  | SL3-SLW-RCP1 | DI | QCA | Turck | NI75U-CP80-FDZ30X2 | [12 empty] | Emerson GO?
410 | A | SL3 | SLW | [5 empty] | ZPX | 7 | SL3-SLW-ZPX7 | Proximity Switch | Shiploader 3 | Slew | Encoder Reference | At 60% Travel | Proximity Switch | Shiploader 3 Slew Encoder Reference At 60% Travel Proximity Switch |  | SL3-SLW-RCP1 | DI | QCA | Turck | NI75U-CP80-FDZ30X2 | [12 empty] | Emerson GO?
411 | A | SL3 | SLW | [5 empty] | ZT | 1 | SL3-SLW-ZT1 | Position Transmitter, Encoder | Shiploader 3 | Slew | Position | Absolute | Encoder | Shiploader 3 Slew Position Absolute Encoder |  | SL3-SLW-RCP1 | Ethernet | QCA | Baumer | EAL580-TNH.5WEN.13160.A | [12 empty] | G0AMH.M208EA2? Single Turn vs Multi Turn. 8EA2 is Ethernet interface
412
413 | A | SL3 | SLW | [5 empty] | YA | 1 | SL3-SLW-YA1 | Warning Horn | Shiploader 3 | Slew |  | Movement Warning | Horn | Shiploader 3 Slew Movement Warning Horn |  | SL3-SLW-RCP1 | DO | QCA | Federal Signal | 350WB-120 | [12 empty] | No Spec
414 | C | SL3 | SLW | [5 empty] | YL | 1 | SL3-SLW-YL1 | Warning Light | Shiploader 3 | Slew | Left | Movement | Warning Light | Shiploader 3 Slew Left Movement Warning Light |  | SL3-SLW-RCP1 | DO | QCA | Federal Signal | G-STR-120-D-R | [12 empty] | G-STR?
415 | C | SL3 | SLW | [5 empty] | YL | 2 | SL3-SLW-YL2 | Warning Light | Shiploader 3 | Slew | Right | Movement | Warning Light | Shiploader 3 Slew Right Movement Warning Light |  | SL3-SLW-RCP1 | DO | QCA | Federal Signal | G-STR-120-D-R | [12 empty] | G-STR?
416
417 | C | SL3 | SLW |  |  |  | M | 1 | HE | 1 | SL3-SLW-M1-HE1 | Heater | Shiploader 3 | Slew | Motor 1 |  | Space Heater | Shiploader 3 Slew Motor 1 Space Heater |  | SL3-SLW-RCP1 | DO | VENDOR | [15 empty] | Baldor Reliance | 09 > 31 Baldor > 10 HP Motor
418 | C | SL3 | SLW |  |  |  | M | 2 | HE | 1 | SL3-SLW-M2-HE1 | Heater | Shiploader 3 | Slew | Motor 2 |  | Space Heater | Shiploader 3 Slew Motor 2 Space Heater |  | SL3-SLW-RCP1 |  | VENDOR | [15 empty] | Baldor Reliance | 09 > 31 Baldor > 10 HP Motor
419 | C | SL3 | SLW |  |  |  | M | 3 | HE | 1 | SL3-SLW-M3-HE1 | Heater | Shiploader 3 | Slew | Motor 3 |  | Space Heater | Shiploader 3 Slew Motor 3 Space Heater |  | SL3-SLW-RCP1 |  | VENDOR | [15 empty] | Baldor Reliance | 09 > 31 Baldor > 10 HP Motor
420 | C | SL3 | SLW |  |  |  | M | 4 | HE | 1 | SL3-SLW-M4-HE1 | Heater | Shiploader 3 | Slew | Motor 4 |  | Space Heater | Shiploader 3 Slew Motor 4 Space Heater |  | SL3-SLW-RCP1 |  | VENDOR | [15 empty] | Baldor Reliance | 09 > 31 Baldor > 10 HP Motor
421 | C | SL3 | SLW |  |  |  | M | 5 | HE | 1 | SL3-SLW-M5-HE1 | Heater | Shiploader 3 | Slew | Motor 5 |  | Space Heater | Shiploader 3 Slew Motor 5 Space Heater |  | SL3-SLW-RCP1 |  | VENDOR | [15 empty] | Baldor Reliance | 09 > 31 Baldor > 10 HP Motor
422 | C | SL3 | SLW |  |  |  | M | 6 | HE | 1 | SL3-SLW-M6-HE1 | Heater | Shiploader 3 | Slew | Motor 6 |  | Space Heater | Shiploader 3 Slew Motor 6 Space Heater |  | SL3-SLW-RCP1 |  | VENDOR | [15 empty] | Baldor Reliance | 09 > 31 Baldor > 10 HP Motor
423 | C | SL3 | SLW |  |  |  | M | 7 | HE | 1 | SL3-SLW-M7-HE1 | Heater | Shiploader 3 | Slew | Motor 7 |  | Space Heater | Shiploader 3 Slew Motor 7 Space Heater |  | SL3-SLW-RCP1 |  | VENDOR | [15 empty] | Baldor Reliance | 09 > 31 Baldor > 10 HP Motor
424 | C | SL3 | SLW |  |  |  | M | 8 | HE | 1 | SL3-SLW-M8-HE1 | Heater | Shiploader 3 | Slew | Motor 8 |  | Space Heater | Shiploader 3 Slew Motor 8 Space Heater |  | SL3-SLW-RCP1 |  | VENDOR | [15 empty] | Baldor Reliance | 09 > 31 Baldor > 10 HP Motor
425
426 | C | SL3 | SLW |  |  |  | M | 1 | TE | 1 | SL3-SLW-M1-TE1 | Temperature Element | Shiploader 3 | Slew | Motor 1 |  | PTC Thermistor | Shiploader 3 Slew Motor 1 PTC Thermistor |  |  | N/A | VENDOR | [15 empty] | Baldor Reliance | 09 > 31 Baldor > 10 HP Motor
427 | C | SL3 | SLW |  |  |  | M | 2 | TE | 1 | SL3-SLW-M2-TE1 | Temperature Element | Shiploader 3 | Slew | Motor 2 |  | PTC Thermistor | Shiploader 3 Slew Motor 2 PTC Thermistor |  |  | N/A | VENDOR | [15 empty] | Baldor Reliance | 09 > 31 Baldor > 10 HP Motor
428 | C | SL3 | SLW |  |  |  | M | 3 | TE | 1 | SL3-SLW-M3-TE1 | Temperature Element | Shiploader 3 | Slew | Motor 3 |  | PTC Thermistor | Shiploader 3 Slew Motor 3 PTC Thermistor |  |  | N/A | VENDOR | [15 empty] | Baldor Reliance | 09 > 31 Baldor > 10 HP Motor
429 | C | SL3 | SLW |  |  |  | M | 4 | TE | 1 | SL3-SLW-M4-TE1 | Temperature Element | Shiploader 3 | Slew | Motor 4 |  | PTC Thermistor | Shiploader 3 Slew Motor 4 PTC Thermistor |  |  | N/A | VENDOR | [15 empty] | Baldor Reliance | 09 > 31 Baldor > 10 HP Motor
430 | C | SL3 | SLW |  |  |  | M | 5 | TE | 1 | SL3-SLW-M5-TE1 | Temperature Element | Shiploader 3 | Slew | Motor 5 |  | PTC Thermistor | Shiploader 3 Slew Motor 5 PTC Thermistor |  |  | N/A | VENDOR | [15 empty] | Baldor Reliance | 09 > 31 Baldor > 10 HP Motor
431 | C | SL3 | SLW |  |  |  | M | 6 | TE | 1 | SL3-SLW-M6-TE1 | Temperature Element | Shiploader 3 | Slew | Motor 6 |  | PTC Thermistor | Shiploader 3 Slew Motor 6 PTC Thermistor |  |  | N/A | VENDOR | [15 empty] | Baldor Reliance | 09 > 31 Baldor > 10 HP Motor
432 | C | SL3 | SLW |  |  |  | M | 7 | TE | 1 | SL3-SLW-M7-TE1 | Temperature Element | Shiploader 3 | Slew | Motor 7 |  | PTC Thermistor | Shiploader 3 Slew Motor 7 PTC Thermistor |  |  | N/A | VENDOR | [15 empty] | Baldor Reliance | 09 > 31 Baldor > 10 HP Motor
433 | C | SL3 | SLW |  |  |  | M | 8 | TE | 1 | SL3-SLW-M8-TE1 | Temperature Element | Shiploader 3 | Slew | Motor 8 |  | PTC Thermistor | Shiploader 3 Slew Motor 8 PTC Thermistor |  |  | N/A | VENDOR | [15 empty] | Baldor Reliance | 09 > 31 Baldor > 10 HP Motor
434
435 | A | SL3 | SLW |  |  |  | BK | 1 |  |  | SL3-SLW-BK1 |  | Shiploader 3 | Slew | Motor 1 Brake |  |  | Shiploader 3 Slew Motor 1 Brake |  | SL3-SLW-RCP1 | DO | VENDOR | [15 empty] | Baldor Reliance | 09 > 31 Baldor > 10 HP Motor
436 | A | SL3 | SLW |  |  |  | BK | 2 |  |  | SL3-SLW-BK2 |  | Shiploader 3 | Slew | Motor 2 Brake |  |  | Shiploader 3 Slew Motor 2 Brake |  | SL3-SLW-RCP1 |  | VENDOR | [15 empty] | Baldor Reliance | 09 > 31 Baldor > 10 HP Motor
437 | A | SL3 | SLW |  |  |  | BK | 3 |  |  | SL3-SLW-BK3 |  | Shiploader 3 | Slew | Motor 3 Brake |  |  | Shiploader 3 Slew Motor 3 Brake |  | SL3-SLW-RCP1 |  | VENDOR | [15 empty] | Baldor Reliance | 09 > 31 Baldor > 10 HP Motor
438 | A | SL3 | SLW |  |  |  | BK | 4 |  |  | SL3-SLW-BK4 |  | Shiploader 3 | Slew | Motor 4 Brake |  |  | Shiploader 3 Slew Motor 4 Brake |  | SL3-SLW-RCP1 |  | VENDOR | [15 empty] | Baldor Reliance | 09 > 31 Baldor > 10 HP Motor
439 | A | SL3 | SLW |  |  |  | BK | 5 |  |  | SL3-SLW-BK5 |  | Shiploader 3 | Slew | Motor 5 Brake |  |  | Shiploader 3 Slew Motor 5 Brake |  | SL3-SLW-RCP1 |  | VENDOR | [15 empty] | Baldor Reliance | 09 > 31 Baldor > 10 HP Motor
440 | A | SL3 | SLW |  |  |  | BK | 6 |  |  | SL3-SLW-BK6 |  | Shiploader 3 | Slew | Motor 6 Brake |  |  | Shiploader 3 Slew Motor 6 Brake |  | SL3-SLW-RCP1 |  | VENDOR | [15 empty] | Baldor Reliance | 09 > 31 Baldor > 10 HP Motor
441 | A | SL3 | SLW |  |  |  | BK | 7 |  |  | SL3-SLW-BK7 |  | Shiploader 3 | Slew | Motor 7 Brake |  |  | Shiploader 3 Slew Motor 7 Brake |  | SL3-SLW-RCP1 |  | VENDOR | [15 empty] | Baldor Reliance | 09 > 31 Baldor > 10 HP Motor
442 | A | SL3 | SLW |  |  |  | BK | 8 |  |  | SL3-SLW-BK8 |  | Shiploader 3 | Slew | Motor 8 Brake |  |  | Shiploader 3 Slew Motor 8 Brake |  | SL3-SLW-RCP1 |  | VENDOR | [15 empty] | Baldor Reliance | 09 > 31 Baldor > 10 HP Motor
443
444 | A | SL3 | SLW |  |  |  | BK | 1 | HE | 1 | SL3-SLW-BK1-HE1 | Heater | Shiploader 3 | Slew | Motor 1 Brake |  | Heater | Shiploader 3 Slew Motor 1 Brake Heater |  | SL3-SLW-RCP1 | DO | VENDOR | [15 empty] | Baldor Reliance | 09 > 31 Baldor > 10 HP Motor
445 | A | SL3 | SLW |  |  |  | BK | 2 | HE | 1 | SL3-SLW-BK2-HE1 | Heater | Shiploader 3 | Slew | Motor 2 Brake |  | Heater | Shiploader 3 Slew Motor 2 Brake Heater |  | SL3-SLW-RCP1 |  | VENDOR | [15 empty] | Baldor Reliance | 09 > 31 Baldor > 10 HP Motor
446 | A | SL3 | SLW |  |  |  | BK | 3 | HE | 1 | SL3-SLW-BK3-HE1 | Heater | Shiploader 3 | Slew | Motor 3 Brake |  | Heater | Shiploader 3 Slew Motor 3 Brake Heater |  | SL3-SLW-RCP1 |  | VENDOR | [15 empty] | Baldor Reliance | 09 > 31 Baldor > 10 HP Motor
447 | A | SL3 | SLW |  |  |  | BK | 4 | HE | 1 | SL3-SLW-BK4-HE1 | Heater | Shiploader 3 | Slew | Motor 4 Brake |  | Heater | Shiploader 3 Slew Motor 4 Brake Heater |  | SL3-SLW-RCP1 |  | VENDOR | [15 empty] | Baldor Reliance | 09 > 31 Baldor > 10 HP Motor
448 | A | SL3 | SLW |  |  |  | BK | 5 | HE | 1 | SL3-SLW-BK5-HE1 | Heater | Shiploader 3 | Slew | Motor 5 Brake |  | Heater | Shiploader 3 Slew Motor 5 Brake Heater |  | SL3-SLW-RCP1 |  | VENDOR | [15 empty] | Baldor Reliance | 09 > 31 Baldor > 10 HP Motor
449 | A | SL3 | SLW |  |  |  | BK | 6 | HE | 1 | SL3-SLW-BK6-HE1 | Heater | Shiploader 3 | Slew | Motor 6 Brake |  | Heater | Shiploader 3 Slew Motor 6 Brake Heater |  | SL3-SLW-RCP1 |  | VENDOR | [15 empty] | Baldor Reliance | 09 > 31 Baldor > 10 HP Motor
450 | A | SL3 | SLW |  |  |  | BK | 7 | HE | 1 | SL3-SLW-BK7-HE1 | Heater | Shiploader 3 | Slew | Motor 7 Brake |  | Heater | Shiploader 3 Slew Motor 7 Brake Heater |  | SL3-SLW-RCP1 |  | VENDOR | [15 empty] | Baldor Reliance | 09 > 31 Baldor > 10 HP Motor
451 | A | SL3 | SLW |  |  |  | BK | 8 | HE | 1 | SL3-SLW-BK8-HE1 | Heater | Shiploader 3 | Slew | Motor 8 Brake |  | Heater | Shiploader 3 Slew Motor 8 Brake Heater |  | SL3-SLW-RCP1 |  | VENDOR | [15 empty] | Baldor Reliance | 09 > 31 Baldor > 10 HP Motor
452
453 | C | SL3 | SLW |  |  |  | BK | 1 | ZPX | 1 | SL3-SLW-BK1-ZPX1 | Proximity Switch | Shiploader 3 | Slew | Motor 1 Brake | Released | Proximity Switch | Shiploader 3 Slew Motor 1 Brake Released Proximity Switch |  | SL3-SLW-RCP1 | DI | VENDOR | [15 empty] | Baldor Reliance | 09 > 31 Baldor > 10 HP Motor
454 | C | SL3 | SLW |  |  |  | BK | 2 | ZPX | 1 | SL3-SLW-BK2-ZPX1 | Proximity Switch | Shiploader 3 | Slew | Motor 2 Brake | Released | Proximity Switch | Shiploader 3 Slew Motor 2 Brake Released Proximity Switch |  | SL3-SLW-RCP1 | DI | VENDOR | [15 empty] | Baldor Reliance | 09 > 31 Baldor > 10 HP Motor
455 | C | SL3 | SLW |  |  |  | BK | 3 | ZPX | 1 | SL3-SLW-BK3-ZPX1 | Proximity Switch | Shiploader 3 | Slew | Motor 3 Brake | Released | Proximity Switch | Shiploader 3 Slew Motor 3 Brake Released Proximity Switch |  | SL3-SLW-RCP1 | DI | VENDOR | [15 empty] | Baldor Reliance | 09 > 31 Baldor > 10 HP Motor
456 | C | SL3 | SLW |  |  |  | BK | 4 | ZPX | 1 | SL3-SLW-BK4-ZPX1 | Proximity Switch | Shiploader 3 | Slew | Motor 4 Brake | Released | Proximity Switch | Shiploader 3 Slew Motor 4 Brake Released Proximity Switch |  | SL3-SLW-RCP1 | DI | VENDOR | [15 empty] | Baldor Reliance | 09 > 31 Baldor > 10 HP Motor
457 | C | SL3 | SLW |  |  |  | BK | 5 | ZPX | 1 | SL3-SLW-BK5-ZPX1 | Proximity Switch | Shiploader 3 | Slew | Motor 5 Brake | Released | Proximity Switch | Shiploader 3 Slew Motor 5 Brake Released Proximity Switch |  | SL3-SLW-RCP1 | DI | VENDOR | [15 empty] | Baldor Reliance | 09 > 31 Baldor > 10 HP Motor
458 | C | SL3 | SLW |  |  |  | BK | 6 | ZPX | 1 | SL3-SLW-BK6-ZPX1 | Proximity Switch | Shiploader 3 | Slew | Motor 6 Brake | Released | Proximity Switch | Shiploader 3 Slew Motor 6 Brake Released Proximity Switch |  | SL3-SLW-RCP1 | DI | VENDOR | [15 empty] | Baldor Reliance | 09 > 31 Baldor > 10 HP Motor
459 | C | SL3 | SLW |  |  |  | BK | 7 | ZPX | 1 | SL3-SLW-BK7-ZPX1 | Proximity Switch | Shiploader 3 | Slew | Motor 7 Brake | Released | Proximity Switch | Shiploader 3 Slew Motor 7 Brake Released Proximity Switch |  | SL3-SLW-RCP1 | DI | VENDOR | [15 empty] | Baldor Reliance | 09 > 31 Baldor > 10 HP Motor
460 | C | SL3 | SLW |  |  |  | BK | 8 | ZPX | 1 | SL3-SLW-BK8-ZPX1 | Proximity Switch | Shiploader 3 | Slew | Motor 8 Brake | Released | Proximity Switch | Shiploader 3 Slew Motor 8 Brake Released Proximity Switch |  | SL3-SLW-RCP1 | DI | VENDOR | [15 empty] | Baldor Reliance | 09 > 31 Baldor > 10 HP Motor
461
462 | C | SL3 | SLW |  |  |  | LCS | 1 | PL | 1 | SL3-SLW-LCS1-PL1 | Pilot Light | Shiploader 3 | Slew |  | Maintenance Mode Active | Pilot Light | Shiploader 3 Slew Maintenance Mode Active Pilot Light |  | SL3-SLW-RCP1 | DO | QCA | Allen Bradley | 800H-QRH2W | [12 empty] | G-STR?
463 | C | SL3 | SLW |  |  |  | LCS | 1 | PB | 1 | SL3-SLW-LCS1-PB1 | Push Button | Shiploader 3 | Slew |  | Left | Push Button | Shiploader 3 Slew Left Push Button |  | SL3-SLW-RCP1 | DI | QCA | Allen Bradley | 800H-AR2D1 | [12 empty] | AB 800H?
464 | C | SL3 | SLW |  |  |  | LCS | 1 | PB | 2 | SL3-SLW-LCS1-PB2 | Push Button | Shiploader 3 | Slew |  | Right | Push Button | Shiploader 3 Slew Right Push Button |  | SL3-SLW-RCP1 | DI | QCA | Allen Bradley | 800H-AR2D1 | [12 empty] | AB 800H?
465 | C | SL3 | SLW |  |  |  | LCS | 1 | PB | 3 | SL3-SLW-LCS1-PB3 | Push Button | Shiploader 3 | Slew |  | Overtravel Bypass | Push Button | Shiploader 3 Slew Overtravel Bypass Push Button |  | SL3-SLW-RCP1 | DI | QCA | Allen Bradley | 800H-AR2D1 + 800H-N140 | [12 empty] | AB 800H?
466 | C
467 | A | SL3 | SLW |  | RC | 1 |  |  | ZPX | 1 | SL3-SLW-RC1-ZPX1 | Proximity Switch | Shiploader 3 | Slew | Rail Clamp 1 | Released Indication | Limit Switch 1 | Shiploader 3 Slew Rail Clamp 1 Released Indication Limit Switch 1 |  | SL3-SLW-RCP1 | DI | VENDOR | [15 empty] | BrelX Engineering
468 | A | SL3 | SLW |  | RC | 1 |  |  | ZPX | 2 | SL3-SLW-RC1-ZPX2 | Proximity Switch | Shiploader 3 | Slew | Rail Clamp 1 | On Rail Clamp Indication | Limit Switch 2 | Shiploader 3 Slew Rail Clamp 1 On Rail Clamp Indication Limit Switch 2 |  | SL3-SLW-RCP1 | DI | VENDOR | [15 empty] | BrelX Engineering
469 | A | SL3 | SLW |  | RC | 1 |  |  | ZPX | 3 | SL3-SLW-RC1-ZPX3 | Proximity Switch | Shiploader 3 | Slew | Rail Clamp 1 | Out of Adjustment | Limit Switch 3 | Shiploader 3 Slew Rail Clamp 1 Out of Adjustment Limit Switch 3 |  | SL3-SLW-RCP1 | DI | VENDOR | [15 empty] | BrelX Engineering
470 | C | SL3 | SLW |  | RC | 1 |  |  | TSHH | 1 | SL3-SLW-RC1-TSHH1 | Temp Switch High Trip | Shiploader 3 | Slew | Rail Clamp 1 | High Oil | Temperature Switch | Shiploader 3 Slew Rail Clamp 1 High Oil Temperature Switch |  |  | DI | VENDOR | [15 empty] | BrelX Engineering
471 | C | SL3 | SLW |  | RC | 1 |  |  | LSLL | 1 | SL3-SLW-RC1-LSLL1 | Level Switch Low Trip | Shiploader 3 | Slew | Rail Clamp 1 | Low Oil | Level Switch | Shiploader 3 Slew Rail Clamp 1 Low Oil Level Switch |  |  | DI | VENDOR | [15 empty] | BrelX Engineering
472 | A | SL3 | SLW |  | RC | 1 |  |  | BK | 1 | SL3-SLW-RC1-BK1 | Brake | Shiploader 3 | Slew | Rail Clamp 1 | Holding Brake |  | Shiploader 3 Slew Rail Clamp 1 Holding Brake |  | SL3-SLW-RCP1 | DO | VENDOR | [15 empty] | BrelX Engineering
473 | C | SL3 | SLW |  | RC | 1 |  |  | HE | 1 | SL3-SLW-RC1-HE1 | Heater | Shiploader 3 | Slew | Rail Clamp 1 | Immersion | Oil Heater | Shiploader 3 Slew Rail Clamp 1 Immersion Oil Heater |  |  | DO | VENDOR | [15 empty] | BrelX Engineering
474
475 | C | SL3 | SLW |  | RC | 1 | LCS | 1 | PL | 1 | SL3-SLW-RC1-LCS1-PL1 | Pilot Light | Shiploader 3 | Slew | Rail Clamp 1 | Maintenance Mode Active | Pilot Light | Shiploader 3 Slew Rail Clamp 1 Maintenance Mode Active Pilot Light |  | SL3-SLW-RCP1 | DO | QCA | Allen Bradley | 800H-QRH2W | [12 empty] | G-STR?
476 | C | SL3 | SLW |  | RC | 1 | LCS | 1 | PBL | 1A | SL3-SLW-RC1-LCS1-PBL1A | Push Button/Pilot Light | Shiploader 3 | Slew | Rail Clamp 1 | Open | Push Button | Shiploader 3 Slew Rail Clamp 1 Open Push Button |  | SL3-SLW-RCP1 | DI | QCA | Allen Bradley | 800H-QRBH2W | [12 empty] | AB 800H?
477 | C | SL3 | SLW |  | RC | 1 | LCS | 1 | PBL | 1B | SL3-SLW-RC1-LCS1-PBL1B | Push Button/Pilot Light | Shiploader 3 | Slew | Rail Clamp 1 | Open | Pilot Light | Shiploader 3 Slew Rail Clamp 1 Open Pilot Light |  | SL3-SLW-RCP1 | DI | QCA | Allen Bradley | 800H-QRBH2W | [12 empty] | AB 800H?
478 | C | SL3 | SLW |  | RC | 1 | LCS | 1 | PB | 2 | SL3-SLW-RC1-LCS1-PB2 | Push Button | Shiploader 3 | Slew | Rail Clamp 1 | Close | Push Button | Shiploader 3 Slew Rail Clamp 1 Close Push Button |  | SL3-SLW-RCP1 | DI | QCA | Allen Bradley | 800H-AR2D1 | [12 empty] | AB 800H?
479 | C
480 | A | SL3 | SLW |  | RC | 2 |  |  | ZPX | 1 | SL3-SLW-RC2-ZPX1 | Proximity Switch | Shiploader 3 | Slew | Rail Clamp 2 | Released Indication | Limit Switch 1 | Shiploader 3 Slew Rail Clamp 2 Released Indication Limit Switch 1 |  | SL3-SLW-RCP1 | DI | VENDOR | [15 empty] | BrelX Engineering
481 | A | SL3 | SLW |  | RC | 2 |  |  | ZPX | 2 | SL3-SLW-RC2-ZPX2 | Proximity Switch | Shiploader 3 | Slew | Rail Clamp 2 | On Rail Clamp Indication | Limit Switch 2 | Shiploader 3 Slew Rail Clamp 2 On Rail Clamp Indication Limit Switch 2 |  | SL3-SLW-RCP1 | DI | VENDOR | [15 empty] | BrelX Engineering
482 | A | SL3 | SLW |  | RC | 2 |  |  | ZPX | 3 | SL3-SLW-RC2-ZPX3 | Proximity Switch | Shiploader 3 | Slew | Rail Clamp 2 | Out of Adjustment | Limit Switch 3 | Shiploader 3 Slew Rail Clamp 2 Out of Adjustment Limit Switch 3 |  | SL3-SLW-RCP1 | DI | VENDOR | [15 empty] | BrelX Engineering
483 | C | SL3 | SLW |  | RC | 2 |  |  | TSHH | 1 | SL3-SLW-RC2-TSHH1 | Temp Switch High Trip | Shiploader 3 | Slew | Rail Clamp 2 | High Oil | Temperature Switch | Shiploader 3 Slew Rail Clamp 2 High Oil Temperature Switch |  |  | DI | VENDOR | [15 empty] | BrelX Engineering
484 | C | SL3 | SLW |  | RC | 2 |  |  | LSLL | 1 | SL3-SLW-RC2-LSLL1 | Level Switch Low Trip | Shiploader 3 | Slew | Rail Clamp 2 | Low Oil | Level Switch | Shiploader 3 Slew Rail Clamp 2 Low Oil Level Switch |  |  | DI | VENDOR | [15 empty] | BrelX Engineering
485 | A | SL3 | SLW |  | RC | 2 |  |  | BK | 1 | SL3-SLW-RC2-BK1 | Brake | Shiploader 3 | Slew | Rail Clamp 2 | Holding Brake |  | Shiploader 3 Slew Rail Clamp 2 Holding Brake |  | SL3-SLW-RCP1 | DO | VENDOR | [15 empty] | BrelX Engineering
486 | C | SL3 | SLW |  | RC | 2 |  |  | HE | 1 | SL3-SLW-RC2-HE1 | Heater | Shiploader 3 | Slew | Rail Clamp 2 | Immersion | Oil Heater | Shiploader 3 Slew Rail Clamp 2 Immersion Oil Heater |  |  | DO | VENDOR | [15 empty] | BrelX Engineering
487
488 | C | SL3 | SLW |  | RC | 2 | LCS | 1 | PL | 1 | SL3-SLW-RC2-LCS1-PL1 | Pilot Light | Shiploader 3 | Slew | Rail Clamp 2 | Maintenance Mode Active | Pilot Light | Shiploader 3 Slew Rail Clamp 2 Maintenance Mode Active Pilot Light |  | SL3-SLW-RCP1 | DO | QCA | Allen Bradley | 800H-QRH2W | [12 empty] | G-STR?
489 | C | SL3 | SLW |  | RC | 2 | LCS | 1 | PBL | 1A | SL3-SLW-RC2-LCS1-PBL1A | Push Button/Pilot Light | Shiploader 3 | Slew | Rail Clamp 2 | Open | Push Button | Shiploader 3 Slew Rail Clamp 2 Open Push Button |  | SL3-SLW-RCP1 | DI | QCA | Allen Bradley | 800H-QRBH2W | [12 empty] | AB 800H?
490 | C | SL3 | SLW |  | RC | 2 | LCS | 1 | PBL | 1B | SL3-SLW-RC2-LCS1-PBL1B | Push Button/Pilot Light | Shiploader 3 | Slew | Rail Clamp 2 | Open | Pilot Light | Shiploader 3 Slew Rail Clamp 2 Open Pilot Light |  | SL3-SLW-RCP1 | DI | QCA | Allen Bradley | 800H-QRBH2W | [12 empty] | AB 800H?
491 | C | SL3 | SLW |  | RC | 2 | LCS | 1 | PB | 2 | SL3-SLW-RC2-LCS1-PB2 | Push Button | Shiploader 3 | Slew | Rail Clamp 2 | Close | Push Button | Shiploader 3 Slew Rail Clamp 2 Close Push Button |  | SL3-SLW-RCP1 | DI | QCA | Allen Bradley | 800H-AR2D1 | [12 empty] | AB 800H?
492 | C
493 | C | SL3 | SLW | [5 empty] | IPC | 1 | SL3-SLW-IPC1 | IP Camera | Shiploader 3 | Slew | Left Bogies View |  | IP Camera | Shiploader 3 Slew Left Bogies View IP Camera |  | SL3-SLW-RCP1 | DI | QCA | AXIS | Q3538-SLVE
494 | C | SL3 | SLW | [5 empty] | IPC | 2 | SL3-SLW-IPC2 | IP Camera | Shiploader 3 | Slew | Right Bogies View |  | IP Camera | Shiploader 3 Slew Right Bogies View IP Camera |  | SL3-SLW-RCP1 | DI | QCA | AXIS | Q3538-SLVE | [12 empty] | AB 800H?
495 | C
496 | [13 empty] | Coal Spout
497 | F | SL3 | SP | 1 |  |  |  |  | ZT | 3 | SL3-SP1-ZT3 | Position Transmitter, Encoder | Shiploader 3 | Coal Spout | Telescoping |  | Absolute Encoder | Shiploader 3 Coal Spout Telescoping Absolute Encoder |  |  | Ethernet | VENDOR | [11 empty] | Y | SL3-BC-RCP1
498 | F | SL3 | SP | 1 |  |  |  |  | ZT | 4 | SL3-SP1-ZT4 | Position Transmitter, Encoder | Shiploader 3 | Coal Spout | Telescoping |  | Incremental Encoder | Shiploader 3 Coal Spout Telescoping Incremental Encoder |  |  | Com | VENDOR | [11 empty] | Y | SL3-BC-RCP1
499 | F | SL3 | SP | 1 |  |  |  |  | WT | 1 | SL3-SP1-WT1 | Weight Transmitter | Shiploader 3 | Coal Spout | Telescoping Cable 1 |  | Load Pin | Shiploader 3 Coal Spout Telescoping Cable 1 Load Pin |  |  | 4-20 mA | VENDOR | [11 empty] | Y | SL3-BC-RCP1
500 | F | SL3 | SP | 1 |  |  |  |  | WT | 2 | SL3-SP1-WT2 | Weight Transmitter | Shiploader 3 | Coal Spout | Telescoping Cable 2 |  | Load Pin | Shiploader 3 Coal Spout Telescoping Cable 2 Load Pin |  |  | 4-20 mA | VENDOR | [11 empty] | Y | SL3-BC-RCP1
501
502 | B | SL3 | SP | 1 |  |  |  |  | ZPX | 1 |  | Proximity Switch | Shiploader 3 | Coal/Potash Spout | Lock Pin Locked |  | Proximity Switch |  |  |  | DI | VENDOR
503 | B | SL3 | SP | 1 |  |  |  |  | ZPX | 2 |  | Proximity Switch | Shiploader 3 | Coal/Potash Spout | Lock Pin Unlocked |  | Proximity Switch |  |  |  | DI | VENDOR
504 | B | SL3 | SP | 1 |  |  |  |  | ZPX | 3 |  | Proximity Switch | Shiploader 3 | Coal/Potash Spout | Lock Pin Locked |  | Proximity Switch |  |  |  | DI | VENDOR | [11 empty] | Y | SL3-BC-RCP1
505 | B | SL3 | SP | 1 |  |  |  |  | ZPX | 4 | SL3-SP1-ZPX4 | Proximity Switch | Shiploader 3 | Coal/Potash Spout | Lock Pin Unlocked |  | Proximity Switch | Shiploader 3 Coal/Potash Spout Lock Pin Unlocked Proximity Switch |  |  | DI | VENDOR | [11 empty] | Y | SL3-BC-RCP1
506 | B | SL3 | SP | 1 |  |  |  |  | ZPX | 5 | SL3-SP1-ZPX5 | Proximity Switch | Shiploader 3 | Coal/Potash Spout | Lock Pin Locked |  | Proximity Switch | Shiploader 3 Coal/Potash Spout Lock Pin Locked Proximity Switch |  |  | DI | VENDOR
507 | B | SL3 | SP | 1 |  |  |  |  | ZPX | 6 | SL3-SP1-ZPX6 | Proximity Switch | Shiploader 3 | Coal/Potash Spout | Lock Pin Unlocked |  | Proximity Switch | Shiploader 3 Coal/Potash Spout Lock Pin Unlocked Proximity Switch |  |  | DI | VENDOR
508 | B | SL3 | SP | 1 |  |  |  |  | ZPX | 7 | SL3-SP1-ZPX7 | Proximity Switch | Shiploader 3 | Coal/Potash Spout | Lock Pin Locked |  | Proximity Switch | Shiploader 3 Coal/Potash Spout Lock Pin Locked Proximity Switch |  |  | DI | VENDOR
509 | B | SL3 | SP | 1 |  |  |  |  | ZPX | 8 | SL3-SP1-ZPX8 | Proximity Switch | Shiploader 3 | Coal/Potash Spout | Lock Pin Unlocked |  | Proximity Switch | Shiploader 3 Coal/Potash Spout Lock Pin Unlocked Proximity Switch |  |  | DI | VENDOR
510 | F | SL3 | SP | 1 | HPU | 1 |  |  | TSH | 1 | SL3-SP1-HPU1-TSH1 | Temp Switch High Warning (Temp SW, Thermoswitch, Klixon) | Shiploader 3 | Coal Spout | HPU1 | Oil Temp. Switch |  | Shiploader 3 Coal Spout HPU1 Oil Temp. Switch |  |  | DI | VENDOR | [11 empty] | Y | SL3-BC-RCP1
511 | A | SL3 | SP | 1 | HPU | 1 |  |  | ZLS | 1 | SL3-SP1-HPU1-ZLS1 | Limit Switch | Shiploader 3 | Coal Spout | HPU1 | Suction Valve | Limit Switch | Shiploader 3 Coal Spout HPU1 Suction Valve Limit Switch |  |  | DI | VENDOR | [11 empty] | Y | SL3-BC-RCP1 |  |  | Janox | 09 > 10 > 50 > 20 Hydraulic Janox 22 Oct 2024
512 | A | SL3 | SP | 1 | HPU | 1 |  |  | FS | 1 | SL3-SP1-HPU1-FS1 | Filter Blocked Switch | Shiploader 3 | Coal Spout | HPU1 | Return Filter Blocked | Switch | Shiploader 3 Coal Spout HPU1 Return Filter Blocked Switch |  |  | DI | VENDOR | [11 empty] | Y | SL3-BC-RCP1 |  |  | Janox | 09 > 10 > 50 > 20 Hydraulic Janox 22 Oct 2024
513 | A | SL3 | SP | 1 | HPU | 1 |  |  | LSHH | 2 | SL3-SP1-HPU1-LSHH2 | Level Switch High Trip | Shiploader 3 | Coal Spout | HPU1 | Oil Pan Level | Switch | Shiploader 3 Coal Spout HPU1 Oil Pan Level Switch |  |  | DI | VENDOR | [11 empty] | Y | SL3-BC-RCP1 |  |  | Janox | 09 > 10 > 50 > 20 Hydraulic Janox 22 Oct 2024
514 | F | SL3 | SP | 1 | HPU | 1 |  |  | SV | 1A | SL3-SP1-HPU1-SV1A | Solenoid Valve, Control Valve | Shiploader 3 | Coal Spout | Tilt Forward |  | Solenoid Valve | Shiploader 3 Coal Spout Tilt Forward Solenoid Valve |  |  | DO | VENDOR | [11 empty] | Y | SL3-BC-RCP1
515 | F | SL3 | SP | 1 | HPU | 1 |  |  | SV | 2A | SL3-SP1-HPU1-SV2A | Solenoid Valve, Control Valve | Shiploader 3 | Coal Spout |  |  | Solenoid Valve | Shiploader 3 Coal Spout Solenoid Valve |  |  | DO | VENDOR | [11 empty] | Y | SL3-BC-RCP1
516 | F | SL3 | SP | 1 | HPU | 1 |  |  | SV | 2B | SL3-SP1-HPU1-SV2B | Solenoid Valve, Control Valve | Shiploader 3 | Coal Spout |  |  | Solenoid Valve | Shiploader 3 Coal Spout Solenoid Valve |  |  | DO | VENDOR | [11 empty] | Y | SL3-BC-RCP1
517 | F | SL3 | SP | 1 | HPU | 1 |  |  | SV | 4A | SL3-SP1-HPU1-SV4A | Solenoid Valve, Control Valve | Shiploader 3 | Coal Spout |  |  | Solenoid Valve | Shiploader 3 Coal Spout Solenoid Valve |  |  | DO | VENDOR | [11 empty] | Y | SL3-BC-RCP1
518 | F | SL3 | SP | 1 | HPU | 1 |  |  | SV | 4B | SL3-SP1-HPU1-SV4B | Solenoid Valve, Control Valve | Shiploader 3 | Coal Spout |  |  | Solenoid Valve | Shiploader 3 Coal Spout Solenoid Valve |  |  | DO | VENDOR | [11 empty] | Y | SL3-BC-RCP1
519 | F | SL3 | SP | 1 | HPU | 1 | SV | 7 | SV | 7 | SL3-SP1-HPU1-SV7-SV7 | Solenoid Valve, Control Valve | Shiploader 3 | Coal Spout | HPU 1 | Isolation | Valve | Shiploader 3 Coal Spout HPU 1 Isolation Valve |  |  | DO | VENDOR | [11 empty] | Y | SL3-BC-RCP1 |  |  | Janox | 09 > 10 > 50 > 20 Hydraulic Janox 22 Oct 2024
520 | F | SL3 | SP | 1 | HPU | 1 | PV |  | PV | 4 | SL3-SP1-HPU1-PV-PV4 | Proportional Valve, Analog Controlled Valve | Shiploader 3 | Coal Spout | Lifting Arm | Left | Proportional Valve | Shiploader 3 Coal Spout Lifting Arm Left Proportional Valve | [20 empty] | 09 > 10 > 50 > 20 Hydraulic Janox 22 Oct 2024
521
522 | A | SL3 | SP | 1 |  |  |  |  | ZT | 1A | SL3-SP1-ZT1A | Inclinometer | Shiploader 3 | Coal Spout | Dual-Axis | X-Axis | Inclinometer | Shiploader 3 Coal Spout Dual-Axis X-Axis Inclinometer |  | SL3-SP1-RCP1 | 4-20 mA | QCA | P+F | INY360D-F99-2I2E2-5M | [9 empty] | Y | SL3-BC-RCP1
523 | A | SL3 | SP | 1 |  |  |  |  | ZT | 1B | SL3-SP1-ZT1B | Inclinometer | Shiploader 3 | Coal Spout | Dual-Axis | Y-Axis | Inclinometer | Shiploader 3 Coal Spout Dual-Axis Y-Axis Inclinometer |  | SL3-SP1-RCP1 | 4-20 mA | QCA | P+F | INY360D-F99-2I2E2-5M | [9 empty] | Y | SL3-BC-RCP1
524 | A | SL3 | SP | 1 |  |  |  |  | ZT | 2 | SL3-SP1-ZT2 | Position Transmitter, Encoder | Shiploader 3 | Coal Spout | Slew |  | Absolute Encoder | Shiploader 3 Coal Spout Slew Absolute Encoder |  | SL3-SP1-RCP1 | Ethernet | QCA | Baumer | EAL580-TNH.5WEN.13160.A | [9 empty] | Y | SL3-BC-RCP1
525 | A | SL3 | SP | 1 |  |  |  |  | ZPX | 1 | SL3-SP1-ZPX1 | Proximity Switch | Shiploader 3 | Coal Spout | Slew | Encoder Calibration | Proximity Switch | Shiploader 3 Coal Spout Slew Encoder Calibration Proximity Switch |  | SL3-SP1-RCP1 | DI | QCA | Allen Bradley | 871TM-B15N30-H2 | [9 empty] | Y | SL3-BC-RCP1
526 | A | SL3 | SP | 1 |  |  |  |  | ZPX | 2 | SL3-SP1-ZPX2 | Proximity Switch | Shiploader 3 | Coal Spout | Slew | CW Limit | Proximity Switch | Shiploader 3 Coal Spout Slew CW Limit Proximity Switch |  | SL3-SP1-RCP1 | DI | QCA | Allen Bradley | 871TM-B15N30-H2 | [9 empty] | Y | SL3-BC-RCP1
527 | A | SL3 | SP | 1 |  |  |  |  | ZPX | 3 | SL3-SP1-ZPX3 | Proximity Switch | Shiploader 3 | Coal Spout | Slew | CCW Limit | Proximity Switch | Shiploader 3 Coal Spout Slew CCW Limit Proximity Switch |  | SL3-SP1-RCP1 | DI | QCA | Allen Bradley | 871TM-B15N30-H2 | [9 empty] | Y | SL3-BC-RCP1
528 | A | SL3 | SP | 1 |  |  | M | 1 | HE | 1 | SL3-SP1-M1-HE1 | Heater | Shiploader 3 | Coal Spout | Slew | Motor | Space Heater | Shiploader 3 Coal Spout Slew Motor Space Heater |  |  | DO | VENDOR | [11 empty] | Y | SL3-BC-RCP1
529 | A | SL3 | SP | 1 |  |  | M | 2 | HE | 1 | SL3-SP1-M2-HE1 | Heater | Shiploader 3 | Coal Spout | Spoon | Motor | Space Heater | Shiploader 3 Coal Spout Spoon Motor Space Heater |  |  | DO | VENDOR | [11 empty] | Y | SL3-BC-RCP1
530 | A | SL3 | SP | 1 |  |  |  |  | ZLS | 1 | SL3-SP1-ZLS1 | Limit Switch | Shiploader 3 | Coal Spout | Spoon | Motor Extend | Limit Switch | Shiploader 3 Coal Spout Spoon Motor Extend Limit Switch |  |  | DO | VENDOR | [11 empty] | Y | SL3-BC-RCP1
531 | A | SL3 | SP | 1 |  |  |  |  | ZLS | 2 | SL3-SP1-ZLS2 | Limit Switch | Shiploader 3 | Coal Spout | Spoon | Motor Retract | Limit Switch | Shiploader 3 Coal Spout Spoon Motor Retract Limit Switch |  |  | DO | VENDOR | [11 empty] | Y | SL3-BC-RCP1
532
533 | C | SL3 | SP | [5 empty] | IPC | 1 | SL3-SP-IPC1 | IP Camera | Shiploader 3 | Spout | Left Side View |  | IP Camera | Shiploader 3 Spout Left Side View IP Camera |  | SL3-BC-RCP1 | DI | QCA | AXIS | Q3538-SLVE
534 | C | SL3 | SP | [5 empty] | IPC | 2 | SL3-SP-IPC2 | IP Camera | Shiploader 3 | Spout | Right Side View |  | IP Camera | Shiploader 3 Spout Right Side View IP Camera |  | SL3-BC-RCP1 | DI | QCA | AXIS | Q3538-SLVE | [12 empty] | AB 800H?
535
536 | C | SL3 | SP |  |  |  | LCS | 1 | PBL | 1A | SL3-SP-LCS1-PBL1A | Push Button/Pilot Light | Shiploader 3 | Spout LCS |  | Start HPU Motor | Push Button | Shiploader 3 Spout LCS Start HPU Motor Push Button |  | SL3-BC-RCP1 | DI | QCA | Allen Bradley | 800H-QRBH2G | [12 empty] | AB 800H?
537 | C | SL3 | SP |  |  |  | LCS | 1 | PBL | 1B | SL3-SP-LCS1-PBL1B | Push Button/Pilot Light | Shiploader 3 | Spout LCS |  | Start HPU Motor | Pilot Light | Shiploader 3 Spout LCS Start HPU Motor Pilot Light |  | SL3-BC-RCP1 | DI | QCA | Allen Bradley | 800H-QRBH2G | [12 empty] | AB 800H?
538 | C | SL3 | SP |  |  |  | LCS | 1 | PB | 1 | SL3-SP-LCS1-PB1 | Push Button | Shiploader 3 | Spout LCS | Clamp Cylinders | Clamp | Push Button | Shiploader 3 Spout LCS Clamp Cylinders Clamp Push Button |  | SL3-BC-RCP1 | DI | QCA | Allen Bradley | 800H-AR2D1 | [9 empty] | MISSING |  |  | AB 800H?
539 | C | SL3 | SP |  |  |  | LCS | 1 | PB | 2 | SL3-SP-LCS1-PB2 | Push Button | Shiploader 3 | Spout LCS | Clamp Cylinders | Release | Push Button | Shiploader 3 Spout LCS Clamp Cylinders Release Push Button |  | SL3-BC-RCP1 | DI | QCA | Allen Bradley | 800H-AR2D1 | [9 empty] | MISSING |  |  | AB 800H?
540 | C | SL3 | SP |  |  |  | LCS | 1 | PB | 3 | SL3-SP-LCS1-PB3 | Push Button | Shiploader 3 | Spout LCS | Coal Spout | Safety Cylinders Left | Push Button | Shiploader 3 Spout LCS Coal Spout Safety Cylinders Left Push Button |  | SL3-BC-RCP1 | DI | QCA | Allen Bradley | 800H-AR2D1 | [9 empty] | MISSING |  |  | AB 800H?
541 | C | SL3 | SP |  |  |  | LCS | 1 | PB | 4 | SL3-SP-LCS1-PB4 | Push Button | Shiploader 3 | Spout LCS | Coal Spout | Safety Cylinders Right | Push Button | Shiploader 3 Spout LCS Coal Spout Safety Cylinders Right Push Button |  | SL3-BC-RCP1 | DI | QCA | Allen Bradley | 800H-AR2D1 | [9 empty] | MISSING |  |  | AB 800H?
542 | C | SL3 | SP |  |  |  | LCS | 1 | PB | 5 | SL3-SP-LCS1-PB5 | Push Button | Shiploader 3 | Spout LCS | Coal Spout | Leveling Cylinder Extend | Push Button | Shiploader 3 Spout LCS Coal Spout Leveling Cylinder Extend Push Button |  | SL3-BC-RCP1 | DI | QCA | Allen Bradley | 800H-AR2D1 | [9 empty] | MISSING |  |  | AB 800H?
543 | C | SL3 | SP |  |  |  | LCS | 1 | PB | 6 | SL3-SP-LCS1-PB6 | Push Button | Shiploader 3 | Spout LCS | Coal Spout | Leveling Cylinder Retract | Push Button | Shiploader 3 Spout LCS Coal Spout Leveling Cylinder Retract Push Button |  | SL3-BC-RCP1 | DI | QCA | Allen Bradley | 800H-AR2D1 | [9 empty] | MISSING |  |  | AB 800H?
544 | C | SL3 | SP |  |  |  | LCS | 1 | PB | 7 | SL3-SP-LCS1-PB7 | Push Button | Shiploader 3 | Spout LCS | Coal Spout | Slew CCW | Push Button | Shiploader 3 Spout LCS Coal Spout Slew CCW Push Button |  | SL3-BC-RCP1 | DI | QCA | Allen Bradley | 800H-AR2D1 | [9 empty] | MISSING |  |  | AB 800H?
545 | C | SL3 | SP |  |  |  | LCS | 1 | PB | 8 | SL3-SP-LCS1-PB8 | Push Button | Shiploader 3 | Spout LCS | Coal Spout | Slew CW | Push Button | Shiploader 3 Spout LCS Coal Spout Slew CW Push Button |  | SL3-BC-RCP1 | DI | QCA | Allen Bradley | 800H-AR2D1 | [9 empty] | MISSING |  |  | AB 800H?
546 | C | SL3 | SP |  |  |  | LCS | 1 | PB | 9 | SL3-SP-LCS1-PB9 | Push Button | Shiploader 3 | Spout LCS | Coal Spout | Slew Overtravel Bypass | Push Button | Shiploader 3 Spout LCS Coal Spout Slew Overtravel Bypass Push Button |  | SL3-BC-RCP1 | DI | QCA | Allen Bradley | 800H-AR2D1 + 800H-N140 | [9 empty] | MISSING |  |  | AB 800H?
547 | C | SL3 | SP |  |  |  | LCS | 1 | PB | 10 | SL3-SP-LCS1-PB10 | Push Button | Shiploader 3 | Spout LCS | Coal Spout | Spoon Extend | Push Button | Shiploader 3 Spout LCS Coal Spout Spoon Extend Push Button |  | SL3-BC-RCP1 | DI | QCA | Allen Bradley | 800H-AR2D1 | [9 empty] | MISSING |  |  | AB 800H?
548 | C | SL3 | SP |  |  |  | LCS | 1 | PB | 11 | SL3-SP-LCS1-PB11 | Push Button | Shiploader 3 | Spout LCS | Coal Spout | Spoon Retract | Push Button | Shiploader 3 Spout LCS Coal Spout Spoon Retract Push Button |  | SL3-BC-RCP1 | DI | QCA | Allen Bradley | 800H-AR2D1 | [9 empty] | MISSING |  |  | AB 800H?
549 | C | SL3 | SP |  |  |  | LCS | 1 | PB | 12 | SL3-SP-LCS1-PB12 | Push Button | Shiploader 3 | Spout LCS | Coal Spout | Spoon Overtravel Bypass | Push Button | Shiploader 3 Spout LCS Coal Spout Spoon Overtravel Bypass Push Button |  | SL3-BC-RCP1 | DI | QCA | Allen Bradley | 800H-AR2D1 + 800H-N140 | [9 empty] | MISSING |  |  | AB 800H?
550 | C | SL3 | SP |  |  |  | LCS | 1 | PB | 13 | SL3-SP-LCS1-PB13 | Push Button | Shiploader 3 | Spout LCS | Potash Spout | Hoist Raise | Push Button | Shiploader 3 Spout LCS Potash Spout Hoist Raise Push Button |  | SL3-BC-RCP1 | DI | QCA | Allen Bradley | 800H-AR2D1 | [9 empty] | MISSING |  |  | AB 800H?
551 | C | SL3 | SP |  |  |  | LCS | 1 | PB | 14 | SL3-SP-LCS1-PB14 | Push Button | Shiploader 3 | Spout LCS | Potash Spout | Hoist Lower | Push Button | Shiploader 3 Spout LCS Potash Spout Hoist Lower Push Button |  | SL3-BC-RCP1 | DI | QCA | Allen Bradley | 800H-AR2D1 | [9 empty] | MISSING |  |  | AB 800H?
552 | C | SL3 | SP |  |  |  | LCS | 1 | PB | 15 | SL3-SP-LCS1-PB15 | Push Button | Shiploader 3 | Spout LCS | Potash Spout | Hoist Overtravel Bypass | Push Button | Shiploader 3 Spout LCS Potash Spout Hoist Overtravel Bypass Push Button |  | SL3-BC-RCP1 | DI | QCA | Allen Bradley | 800H-AR2D1 + 800H-N140 | [9 empty] | MISSING |  |  | AB 800H?
553 | C | SL3 | SP |  |  |  | LCS | 1 | PB | 16 | SL3-SP-LCS1-PB16 | Push Button | Shiploader 3 | Spout LCS |  | Stop HPU Motor | Push Button | Shiploader 3 Spout LCS Stop HPU Motor Push Button |  | SL3-BC-RCP1 | DI | QCA | Allen Bradley | 800H-AR6D2 | [9 empty] | MISSING |  |  | AB 800H?
554 | C | SL3 | SP |  |  |  | LCS | 1 | SEL | 1A | SL3-SP-LCS1-SEL1A | Selector Switch | Shiploader 3 | Spout LCS | Lift Arm Left Cylinder | Extend | Selector Switch | Shiploader 3 Spout LCS Lift Arm Left Cylinder Extend Selector Switch |  | SL3-BC-RCP1 | DI | QCA | Allen Bradley | 800H-JR91B | [12 empty] | AB 800H?
555 | C | SL3 | SP |  |  |  | LCS | 1 | SEL | 1B | SL3-SP-LCS1-SEL1B | Selector Switch | Shiploader 3 | Spout LCS | Lift Arm Left Cylinder | Retract | Selector Switch | Shiploader 3 Spout LCS Lift Arm Left Cylinder Retract Selector Switch |  | SL3-BC-RCP1 | DI | QCA | Allen Bradley | 800H-JR91B | [12 empty] | AB 800H?
556 | C | SL3 | SP |  |  |  | LCS | 1 | SEL | 2A | SL3-SP-LCS1-SEL2A | Selector Switch | Shiploader 3 | Spout LCS | Lift Arm Right Cylinder | Extend | Selector Switch | Shiploader 3 Spout LCS Lift Arm Right Cylinder Extend Selector Switch |  | SL3-BC-RCP1 | DI | QCA | Allen Bradley | 800H-JR91B | [12 empty] | AB 800H?
557 | C | SL3 | SP |  |  |  | LCS | 1 | SEL | 2B | SL3-SP-LCS1-SEL2B | Selector Switch | Shiploader 3 | Spout LCS | Lift Arm Right Cylinder | Retract | Selector Switch | Shiploader 3 Spout LCS Lift Arm Right Cylinder Retract Selector Switch |  | SL3-BC-RCP1 | DI | QCA | Allen Bradley | 800H-JR91B | [12 empty] | AB 800H?
558 | C | SL3 | SP |  |  |  | LCS | 1 | PL | 1 | SL3-SP-LCS1-PL1 | Pilot Light | Shiploader 3 | Spout LCS | LCS | Maintenance Mode | Pilot Light | Shiploader 3 Spout LCS LCS Maintenance Mode Pilot Light |  | SL3-BC-RCP1 | DO | QCA | Allen Bradley | 800H-QRH2W | [7 empty] | 2024-06-25 | Added | MISSING |  |  | G-STR?
559
560 | [13 empty] | Coal Spout | HPU1 | (Located On Hoist Platform)
561 | A | SL3 | SP | 1 | HPU | 1 |  |  | LSL | 1 | SL3-SP1-HPU1-LSL1 | Level Switch Low Warning | Shiploader 3 | Coal Spout | HPU1 | Low Oil Warning | Level Switch | Shiploader 3 Coal Spout HPU1 Low Oil Warning Level Switch |  | SL3-BH-RCP1 | DI | VENDOR | [11 empty] | Y | SL3-BC-RCP1 |  |  | Janox | 09 > 10 > 50 > 20 Hydraulic Janox 22 Oct 2024
562 | F | SL3 | SP | 1 | HPU | 1 |  |  | LSLL | 1 | SL3-SP1-HPU1-LSLL1 | Level Switch Low Trip | Shiploader 3 | Coal Spout | HPU1 | Low Low Oil Shutdown | Level Switch | Shiploader 3 Coal Spout HPU1 Low Low Oil Shutdown Level Switch |  | SL3-BH-RCP1 | DI | VENDOR | [16 empty] | 09 > 10 > 50 > 20 Hydraulic Janox 22 Oct 2024
563 | A | SL3 | SP | 1 | HPU | 1 |  |  | LT | 1 | SL3-SP1-HPU1-LT1 | Level Transmitter (Ultrasonic that give 4-20mA output) | Shiploader 3 | Coal Spout | HPU1 | Oil Level | Transmitter | Shiploader 3 Coal Spout HPU1 Oil Level Transmitter |  | SL3-BH-RCP1 | 4-20 mA | VENDOR | [11 empty] | Y | SL3-BC-RCP1 |  |  | Janox | 09 > 10 > 50 > 20 Hydraulic Janox 22 Oct 2024
564 | A | SL3 | SP | 1 | HPU | 1 |  |  | TT | 1 | SL3-SP1-HPU1-TT1 | Temperature Transmitter | Shiploader 3 | Coal Spout | HPU1 | Oil Temperature | Transmitter | Shiploader 3 Coal Spout HPU1 Oil Temperature Transmitter |  | SL3-BH-RCP1 | 4-20 mA | VENDOR | [11 empty] | Y | SL3-BC-RCP1 |  |  | Janox | 09 > 10 > 50 > 20 Hydraulic Janox 22 Oct 2024
565 | F | SL3 | SP | 1 | HPU | 1 |  |  | PSH | 1 | SL3-SP1-HPU1-PSH1 | Pressure Switch High Warning | Shiploader 3 | Coal Spout | HPU1 | Pressure Filter Plugged | Switch | Shiploader 3 Coal Spout HPU1 Pressure Filter Plugged Switch |  | SL3-BH-RCP1 | DI | VENDOR | [16 empty] | 09 > 10 > 50 > 20 Hydraulic Janox 22 Oct 2024 | PS1
566 | F | SL3 | SP | 1 | HPU | 1 |  |  | PSH | 2 | SL3-SP1-HPU1-PSH2 | Pressure Switch High Warning | Shiploader 3 | Coal Spout | HPU1 | Return Filter Plugged | Switch | Shiploader 3 Coal Spout HPU1 Return Filter Plugged Switch |  | SL3-BH-RCP1 | DI | VENDOR | [16 empty] | 09 > 10 > 50 > 20 Hydraulic Janox 22 Oct 2024 | PS2
567 | F | SL3 | SP | 1 | HPU | 1 |  |  | S | 1 | SL3-SP1-HPU1-S1 | Valve Switch | Shiploader 3 | Coal Spout | HPU1 | Suction Valve Open | Switch | Shiploader 3 Coal Spout HPU1 Suction Valve Open Switch |  | SL3-BH-RCP1 | DI | VENDOR | [16 empty] | 09 > 10 > 50 > 20 Hydraulic Janox 22 Oct 2024 | OS1
568 | F | SL3 | SP | 1 | HPU | 1 |  |  | OS | 1 | SL3-SP1-HPU1-OS1 | Oil Sensor | Shiploader 3 | Coal Spout | HPU1 | Oil in Tray | Switch | Shiploader 3 Coal Spout HPU1 Oil in Tray Switch |  | SL3-BH-RCP1 | DI | VENDOR | [16 empty] | 09 > 10 > 50 > 20 Hydraulic Janox 22 Oct 2024 | S1
569 | F | SL3 | SP | 1 | HPU | 1 |  |  | SV | 1B | SL3-SP1-HPU1-SV1B | Solenoid Valve, Control Valve | Shiploader 3 | Coal Spout | HPU1 | Unloader | Solenoid Valve | Shiploader 3 Coal Spout HPU1 Unloader Solenoid Valve |  | SL3-BH-RCP1 | DO | VENDOR | [16 empty] | 09 > 10 > 50 > 20 Hydraulic Janox 22 Oct 2024 | S1
570 | F | SL3 | SP | 1 | HPU | 1 |  |  | PV | 2A | SL3-SP1-HPU1-PV2A | Proportional Valve, Analog Controlled Valve | Shiploader 3 | Coal Spout | Lift Arm Left Cylinder | Extend | Proportional Valve | Shiploader 3 Coal Spout Lift Arm Left Cylinder Extend Proportional Valve |  | SL3-BH-RCP1 | AO | VENDOR | [16 empty] | 09 > 10 > 50 > 20 Hydraulic Janox 22 Oct 2024
571 | F | SL3 | SP | 1 | HPU | 1 |  |  | PV | 2B | SL3-SP1-HPU1-PV2B | Proportional Valve, Analog Controlled Valve | Shiploader 3 | Coal Spout | Lift Arm Left Cylinder | Retract | Proportional Valve | Shiploader 3 Coal Spout Lift Arm Left Cylinder Retract Proportional Valve |  | SL3-BH-RCP1 |  | VENDOR | [16 empty] | 09 > 10 > 50 > 20 Hydraulic Janox 22 Oct 2024
572 | F | SL3 | SP | 1 | HPU | 1 |  |  | SV | 3A | SL3-SP1-HPU1-SV3A | Solenoid Valve, Control Valve | Shiploader 3 | Coal Spout | Clamp Cylinders | Clamp | Solenoid Valve | Shiploader 3 Coal Spout Clamp Cylinders Clamp Solenoid Valve |  | SL3-BH-RCP1 | DO | VENDOR | [11 empty] | Y | SL3-BC-RCP1 |  |  | Janox | 09 > 10 > 50 > 20 Hydraulic Janox 22 Oct 2024
573 | F | SL3 | SP | 1 | HPU | 1 |  |  | SV | 3B | SL3-SP1-HPU1-SV3B | Solenoid Valve, Control Valve | Shiploader 3 | Coal Spout | Clamp Cylinders | Release | Solenoid Valve | Shiploader 3 Coal Spout Clamp Cylinders Release Solenoid Valve |  | SL3-BH-RCP1 | DO | VENDOR | [11 empty] | Y | SL3-BC-RCP1 |  |  | Janox | 09 > 10 > 50 > 20 Hydraulic Janox 22 Oct 2024
574 | F | SL3 | SP | 1 | HPU | 1 |  |  | PV | 4A | SL3-SP1-HPU1-PV4A | Proportional Valve, Analog Controlled Valve | Shiploader 3 | Coal Spout | Lift Arm Right Cylinder | Extend | Proportional Valve | Shiploader 3 Coal Spout Lift Arm Right Cylinder Extend Proportional Valve |  | SL3-BH-RCP1 | AO | VENDOR | [16 empty] | 09 > 10 > 50 > 20 Hydraulic Janox 22 Oct 2024
575 | F | SL3 | SP | 1 | HPU | 1 |  |  | PV | 4B | SL3-SP1-HPU1-PV4B | Proportional Valve, Analog Controlled Valve | Shiploader 3 | Coal Spout | Lift Arm Right Cylinder | Retract | Proportional Valve | Shiploader 3 Coal Spout Lift Arm Right Cylinder Retract Proportional Valve |  | SL3-BH-RCP1 |  | VENDOR | [16 empty] | 09 > 10 > 50 > 20 Hydraulic Janox 22 Oct 2024
576 | F | SL3 | SP | 1 | HPU | 1 |  |  | HE | 1 | SL3-SP1-HPU1-HE1 | Heater | Shiploader 3 | Coal Spout | HPU 1 |  | Heater | Shiploader 3 Coal Spout HPU 1 Heater |  | SL3-BH-RCP1 | DO | VENDOR | [11 empty] | Y | SL3-BC-RCP1 |  |  | Janox | 09 > 10 > 50 > 20 Hydraulic Janox 22 Oct 2024
577
578 | [13 empty] | Coal Spout | Valve Cabinet | (Located On Coal Spout)
579 | F | SL3 | SP | 1 | HPU | 1 |  |  | PIT | 1 | SL3-SP1-HPU1-PIT1 | Pressure Transmitter with Local Indicator | Shiploader 3 | Coal Spout | Chute Pressure | Oil | Pressure Transmitter | Shiploader 3 Coal Spout Chute Pressure Oil Pressure Transmitter |  | SL3-SP1-RCP1 | AI | VENDOR | [16 empty] | 09 > 10 > 50 > 20 Hydraulic Janox 22 Oct 2024
580 | F | SL3 | SP | 1 | HPU | 1 |  |  | SV | 5A | SL3-SP1-HPU1-SV5A | Solenoid Valve, Control Valve | Shiploader 3 | Coal Spout | Left Safety Cylinder |  | Solenoid Valve | Shiploader 3 Coal Spout Left Safety Cylinder Solenoid Valve |  | SL3-SP1-RCP1 | DO | VENDOR | [16 empty] | 09 > 10 > 50 > 20 Hydraulic Janox 22 Oct 2024
581 | F | SL3 | SP | 1 | HPU | 1 |  |  | SV | 5B | SL3-SP1-HPU1-SV5B | Solenoid Valve, Control Valve | Shiploader 3 | Coal Spout | Right Safety Cylinder |  | Solenoid Valve | Shiploader 3 Coal Spout Right Safety Cylinder Solenoid Valve |  | SL3-SP1-RCP1 | DO | VENDOR | [16 empty] | 09 > 10 > 50 > 20 Hydraulic Janox 22 Oct 2024
582 | F | SL3 | SP | 1 | HPU | 1 |  |  | SV | 6A | SL3-SP1-HPU1-SV6A | Solenoid Valve, Control Valve | Shiploader 3 | Coal Spout | Leveling Cylinder | Extend | Solenoid Valve | Shiploader 3 Coal Spout Leveling Cylinder Extend Solenoid Valve |  | SL3-SP1-RCP1 | DO | VENDOR | [16 empty] | 09 > 10 > 50 > 20 Hydraulic Janox 22 Oct 2024
583 | F | SL3 | SP | 1 | HPU | 1 |  |  | SV | 6B | SL3-SP1-HPU1-SV6B | Solenoid Valve, Control Valve | Shiploader 3 | Coal Spout | Leveling Cylinder | Retract | Solenoid Valve | Shiploader 3 Coal Spout Leveling Cylinder Retract Solenoid Valve |  | SL3-SP1-RCP1 | DO | VENDOR | [16 empty] | 09 > 10 > 50 > 20 Hydraulic Janox 22 Oct 2024
584
585 | [13 empty] | Coal Spout | Cylinders | (Located On Coal Spout)
586 | F | SL3 | SP | 1 | HPU | 1 |  |  | PT | 2 | SL3-SP1-HPU1-PT2 | Pressure Transmitter | Shiploader 3 | Coal Spout | Leveling Cylinder | Blind End | Pressure Transmitter | Shiploader 3 Coal Spout Leveling Cylinder Blind End Pressure Transmitter |  | SL3-SP1-RCP1 | AI | VENDOR | [16 empty] | 09 > 10 > 50 > 20 Hydraulic Janox 22 Oct 2024
587 | F | SL3 | SP | 1 | HPU | 1 |  |  | PT | 3 | SL3-SP1-HPU1-PT3 | Pressure Transmitter | Shiploader 3 | Coal Spout | Leveling Cylinder | Rod End | Pressure Transmitter | Shiploader 3 Coal Spout Leveling Cylinder Rod End Pressure Transmitter |  | SL3-SP1-RCP1 | AI | VENDOR | [16 empty] | 09 > 10 > 50 > 20 Hydraulic Janox 22 Oct 2024
588 | F | SL3 | SP | 1 | HPU | 1 |  |  | PT | 4 | SL3-SP1-HPU1-PT4 | Pressure Transmitter | Shiploader 3 | Coal Spout | Left Safety Cylinder |  | Pressure Transmitter | Shiploader 3 Coal Spout Left Safety Cylinder Pressure Transmitter |  | SL3-SP1-RCP1 | AI | VENDOR | [16 empty] | 09 > 10 > 50 > 20 Hydraulic Janox 22 Oct 2024
589 | F | SL3 | SP | 1 | HPU | 1 |  |  | PT | 5 | SL3-SP1-HPU1-PT5 | Pressure Transmitter | Shiploader 3 | Coal Spout | Right Safety Cylinder |  | Pressure Transmitter | Shiploader 3 Coal Spout Right Safety Cylinder Pressure Transmitter |  | SL3-SP1-RCP1 | AI | VENDOR | [16 empty] | 09 > 10 > 50 > 20 Hydraulic Janox 22 Oct 2024
590
591 | [13 empty] | Coal Spout | Cylinders | (Located On Boom End)
592 | F | SL3 | SP | 1 | HPU | 1 |  |  | PT | 6 | SL3-SP1-HPU1-PT6 | Pressure Transmitter | Shiploader 3 | Coal Spout | Left Lift ArmCylinder | Rod End | Pressure Transmitter | Shiploader 3 Coal Spout Left Lift ArmCylinder Rod End Pressure Transmitter |  | SL3-BC-RCP1 | AI | VENDOR | [16 empty] | 09 > 10 > 50 > 20 Hydraulic Janox 22 Oct 2024
593 | F | SL3 | SP | 1 | HPU | 1 |  |  | PT | 7 | SL3-SP1-HPU1-PT7 | Pressure Transmitter | Shiploader 3 | Coal Spout | Left Lift ArmCylinder | Blind End | Pressure Transmitter | Shiploader 3 Coal Spout Left Lift ArmCylinder Blind End Pressure Transmitter |  | SL3-BC-RCP1 | AI | VENDOR | [16 empty] | 09 > 10 > 50 > 20 Hydraulic Janox 22 Oct 2024
594 | F | SL3 | SP | 1 | HPU | 1 |  |  | PT | 8 | SL3-SP1-HPU1-PT8 | Pressure Transmitter | Shiploader 3 | Coal Spout | Right Lift Arm Cylinder | Rod End | Pressure Transmitter | Shiploader 3 Coal Spout Right Lift Arm Cylinder Rod End Pressure Transmitter |  | SL3-BC-RCP1 | AI | VENDOR | [16 empty] | 09 > 10 > 50 > 20 Hydraulic Janox 22 Oct 2024
595 | F | SL3 | SP | 1 | HPU | 1 |  |  | PT | 9 | SL3-SP1-HPU1-PT9 | Pressure Transmitter | Shiploader 3 | Coal Spout | Right Lift Arm Cylinder | Blind End | Pressure Transmitter | Shiploader 3 Coal Spout Right Lift Arm Cylinder Blind End Pressure Transmitter |  | SL3-BC-RCP1 | AI | VENDOR | [16 empty] | 09 > 10 > 50 > 20 Hydraulic Janox 22 Oct 2024
596 | F | SL3 | SP | 1 | HPU | 1 |  |  | ZT | 1 | SL3-SP1-HPU1-ZT1 | Position Transmitter, Encoder | Shiploader 3 | Coal Spout | Left Lift ArmCylinder |  | Temposonic | Shiploader 3 Coal Spout Left Lift ArmCylinder Temposonic |  | SL3-BC-RCP1 | AI | VENDOR | [16 empty] | 09 > 10 > 50 > 20 Hydraulic Janox 22 Oct 2024
597 | F | SL3 | SP | 1 | HPU | 1 |  |  | ZT | 2 | SL3-SP1-HPU1-ZT2 | Position Transmitter, Encoder | Shiploader 3 | Coal Spout | Right Lift Arm Cylinder |  | Temposonic | Shiploader 3 Coal Spout Right Lift Arm Cylinder Temposonic |  | SL3-BC-RCP1 | AI | VENDOR | [16 empty] | 09 > 10 > 50 > 20 Hydraulic Janox 22 Oct 2024
598 | F | SL3 | SP | 1 | HPU | 1 |  |  | ZT | 3 | SL3-SP1-HPU1-ZT3 | Position Transmitter, Encoder | Shiploader 3 | Coal Spout | Left Clamp Cylinder |  | Temposonic | Shiploader 3 Coal Spout Left Clamp Cylinder Temposonic |  | SL3-BC-RCP1 | AI | VENDOR | [16 empty] | 09 > 10 > 50 > 20 Hydraulic Janox 22 Oct 2024
599 | F | SL3 | SP | 1 | HPU | 1 |  |  | ZT | 4 | SL3-SP1-HPU1-ZT4 | Position Transmitter, Encoder | Shiploader 3 | Coal Spout | Right Lift Arm Cylinder |  | Temposonic | Shiploader 3 Coal Spout Right Lift Arm Cylinder Temposonic |  | SL3-BC-RCP1 | AI | VENDOR | [16 empty] | 09 > 10 > 50 > 20 Hydraulic Janox 22 Oct 2024
600 | F | SL3 | SP | 1 | [34 empty] | 09 > 10 > 50 > 20 Hydraulic Janox 22 Oct 2024
601 | [13 empty] | Potash Spout
602 | D | SL3 | SP | 2 |  |  | M | 1 | HE | 1 | SL3-SP2-M1-HE1 | Heater | Shiploader 3 | Potash Spout | Hoist Motor 1 |  | Space Heater | Shiploader 3 Potash Spout Hoist Motor 1 Space Heater |  | SL3-SP2-RCP1 | N/A | VENDOR | [11 empty] | Y | SL3-BH-RCP1
603 | D | SL3 | SP | 2 |  |  | M | 1 | TE | 1 | SL3-SP2-M1-TE1 | Temperature Element | Shiploader 3 | Potash Spout | Hoist Motor 1 |  | PTC Thermistor | Shiploader 3 Potash Spout Hoist Motor 1 PTC Thermistor |  |  | N/A | VENDOR | [11 empty] | Y | SL3-BH-RCP1
604 | D | SL3 | SP | 2 |  |  | BK | 1 |  | 1 | SL3-SP2-BK1 |  | Shiploader 3 | Potash Spout | Hoist Motor 1 | Brake |  | Shiploader 3 Potash Spout Hoist Motor 1 Brake |  | SL3-SP2-RCP1 | N/A | VENDOR | [11 empty] | Y | SL3-BH-RCP1
605 | D | SL3 | SP | 2 |  |  | BK | 1 | ZPX | 1 | SL3-SP2-BK1-ZPX1 | Proximity Switch | Shiploader 3 | Potash Spout | Hoist Motor 1 | Brake Released | Proximity Switch | Shiploader 3 Potash Spout Hoist Motor 1 Brake Released Proximity Switch |  | SL3-SP2-RCP1 | N/A | VENDOR | [11 empty] | Y | SL3-BH-RCP1
606
607 | A | SL3 | SP | 2 |  |  |  |  | ZLS | 1 | SL3-SP2-ZLS1 | Limit Switch | Shiploader 3 | Potash Spout | Carrier | Material Detection | Limit Switch 1 | Shiploader 3 Potash Spout Carrier Material Detection Limit Switch 1 |  | SL3-SP2-RCP1 | DI | VENDOR | [11 empty] | Y | SL3-BC-RCP1
608 | A | SL3 | SP | 2 |  |  |  |  | ZLS | 2 | SL3-SP2-ZLS2 | Limit Switch | Shiploader 3 | Potash Spout | Carrier | Material Detection | Limit Switch 2 | Shiploader 3 Potash Spout Carrier Material Detection Limit Switch 2 |  | SL3-SP2-RCP1 | DI | VENDOR | [11 empty] | Y | SL3-BC-RCP1
609 | A | SL3 | SP | 2 |  |  |  |  | ZLS | 3 | SL3-SP2-ZLS3 | Limit Switch | Shiploader 3 | Potash Spout | Head Chute | Material Detection | Limit Switch | Shiploader 3 Potash Spout Head Chute Material Detection Limit Switch |  | SL3-SP2-RCP1 | DI | VENDOR | [11 empty] | Y | SL3-BC-RCP1
610 | D | SL3 | SP | 2 |  |  |  |  | ZLS | 4 | SL3-SP2-ZLS4 | Limit Switch | Shiploader 3 | Potash Spout | Chute | Fully Retracted | Cam Switch (Winch High) | Shiploader 3 Potash Spout Chute Fully Retracted Cam Switch (Winch High) |  | SL3-SP2-RCP1 | DI | VENDOR
611 | D | SL3 | SP | 2 |  |  |  |  | ZLS | 5 | SL3-SP2-ZLS5 | Limit Switch | Shiploader 3 | Potash Spout | Chute | Fully Extended | Cam Switch (Winch Low) | Shiploader 3 Potash Spout Chute Fully Extended Cam Switch (Winch Low) |  | SL3-SP2-RCP1 | DI | VENDOR
612 | D | SL3 | SP | 2 |  |  |  |  | ZLS | 6 | SL3-SP2-ZLS6 | Limit Switch | Shiploader 3 | Potash Spout | Winch | Ultimate High | Lever Position Switch | Shiploader 3 Potash Spout Winch Ultimate High Lever Position Switch |  | SL3-SP2-RCP1 | DI | VENDOR
613 | D | SL3 | SP | 2 |  |  |  |  | ZLS | 7 | SL3-SP2-ZLS7 | Limit Switch | Shiploader 3 | Potash Spout | Slack Rope |  | Limit Switch | Shiploader 3 Potash Spout Slack Rope Limit Switch |  | SL3-SP2-RCP1 | DI | VENDOR
614 | D | SL3 | SP | 2 |  |  |  |  | ZLS | 8 | SL3-SP2-ZLS8 | Limit Switch | Shiploader 3 | Potash Spout | Carrier | Collision Detection | Tilt Switch | Shiploader 3 Potash Spout Carrier Collision Detection Tilt Switch |  | SL3-SP2-RCP1 | DI | VENDOR
615 | D | SL3 | SP | 2 |  |  |  |  | ZLS | 9 | SL3-SP2-ZLS9 | Limit Switch | Shiploader 3 | Potash Spout | Carrier | Collision Detection | Tilt Switch | Shiploader 3 Potash Spout Carrier Collision Detection Tilt Switch |  | SL3-SP2-RCP1 | DI | VENDOR
616
617 | A | SL3 | SP | 2 |  |  |  |  | WE | 1 | SL3-SP2-WE1 | Weight Element (Load Cell, Strain Gauge, Toque Sensor) | Shiploader 3 | Potash Spout | Cascade Cones Strop 1 |  | Strain Gauge | Shiploader 3 Potash Spout Cascade Cones Strop 1 Strain Gauge |  | SL3-SP2-RCP1 | 4-20 mA, 2DI | VENDOR | [11 empty] | Y | SL3-BC-RCP1
618 | A | SL3 | SP | 2 |  |  |  |  | WE | 2 | SL3-SP2-WE2 | Weight Element (Load Cell, Strain Gauge, Toque Sensor) | Shiploader 3 | Potash Spout | Cascade Cones Strop 2 |  | Strain Gauge | Shiploader 3 Potash Spout Cascade Cones Strop 2 Strain Gauge |  | SL3-SP2-RCP1 |  | VENDOR | [11 empty] | Y | SL3-BC-RCP1
619 | A | SL3 | SP | 2 |  |  |  |  | WE | 3 | SL3-SP2-WE3 | Weight Element (Load Cell, Strain Gauge, Toque Sensor) | Shiploader 3 | Potash Spout | Cascade Cones Strop 3 |  | Strain Gauge | Shiploader 3 Potash Spout Cascade Cones Strop 3 Strain Gauge |  | SL3-SP2-RCP1 |  | VENDOR | [11 empty] | Y | SL3-BC-RCP1
620
621 | [13 empty] | Dedusting Unit
622 | B | SL3 | C | [5 empty] | ZLS | 1 | SL3-C-ZLS1 | Limit Switch | Shiploader 3 | Dedusting Unit | Valve Position | Open | Limit Switch | Shiploader 3 Dedusting Unit Valve Position Open Limit Switch |  |  | DI | VENDOR
623 | B | SL3 | C | [5 empty] | ZLS | 2 | SL3-C-ZLS2 | Limit Switch | Shiploader 3 | Dedusting Unit | Valve Position | Close | Limit Switch | Shiploader 3 Dedusting Unit Valve Position Close Limit Switch |  |  | DI | VENDOR
624 | B | SL3 | C | [5 empty] | PT | 1 | SL3-C-PT1 | Pressure Transmitter | Shiploader 3 | Dedusting Unit | Air | Pressure | Transmitter | Shiploader 3 Dedusting Unit Air Pressure Transmitter |  |  | 4-20 mA | VENDOR
625 | B
626 | [13 empty] | Washdown
627 | B | SL3 | WD | 1 |  |  |  |  | PT | 1 | SL3-WD1-PT1 | Pressure Transmitter | Shiploader 3 | Washdown Water |  | Pressure | Transmitter | Shiploader 3 Washdown Water Pressure Transmitter |  |  | 4-20 mA | VENDOR
628 | B | SL3 | WD | 1 |  |  |  |  | LT | 1 | SL3-WD1-LT1 | Level Transmitter (Ultrasonic that give 4-20mA output) | Shiploader 3 | Washdown Water |  | Level | Transmitter | Shiploader 3 Washdown Water Level Transmitter |  |  | 4-20 mA | VENDOR
629 | D | SL3 | PD | [5 empty] | PIT | 01 | SL3-PD-PIT01 | Pressure Transmitter with Local Indicator | Shiploader 3 | Pivot Deck Washdown | Pressure Transducer | Supply pressure |  | Shiploader 3 Pivot Deck Washdown Pressure Transducer Supply pressure |  | SL3-MEH-ACP1 |  | VENDOR
630 |  | SL3 | PD | [5 empty] | FS | 01 | SL3-PD-FS01 | Filter Blocked Switch | Shiploader 3 | Pivot Deck Washdown | Flow Switch | Supply |  | Shiploader 3 Pivot Deck Washdown Flow Switch Supply |  | SL3-MEH-ACP1 |  | VENDOR
631 |  | SL3 | PD | [5 empty] | SV | 021 | SL3-PD-SV021 | Solenoid Valve, Control Valve | Shiploader 3 | Pivot Deck Washdown | Solenoid | System Drain Valve |  | Shiploader 3 Pivot Deck Washdown Solenoid System Drain Valve |  | SL3-MEH-ACP1 |  | VENDOR
632 |  | SL3 | PD | [5 empty] | MOV | 01 | SL3-PD-MOV01 | Motor Operated Valve | Shiploader 3 | Pivot Deck Washdown | Motorized Drain Valve | System Drain Valve |  | Shiploader 3 Pivot Deck Washdown Motorized Drain Valve System Drain Valve |  | SL3-MEH-ACP1 |  | VENDOR
633 |  | SL3 | PD | [5 empty] | BV | 01 | SL3-PD-BV01 | Ball Valve with Feedback | Shiploader 3 | Pivot Deck Washdown | Ball Valve Normally Open | Manual Bypass |  | Shiploader 3 Pivot Deck Washdown Ball Valve Normally Open Manual Bypass |  | SL3-MEH-ACP1 |  | VENDOR
634 |  | SL3 | PD | [5 empty] | BV | 02 | SL3-PD-BV02 | Ball Valve with Feedback | Shiploader 3 | Pivot Deck Washdown | Ball Valve Normally Open | Manual Bypass |  | Shiploader 3 Pivot Deck Washdown Ball Valve Normally Open Manual Bypass |  | SL3-MEH-ACP1 |  | VENDOR
635 |  | SL3 | PD | [5 empty] | BV | 03 | SL3-PD-BV03 | Ball Valve with Feedback | Shiploader 3 | Pivot Deck Washdown | Ball Valve Normally Close | Manual Bypass |  | Shiploader 3 Pivot Deck Washdown Ball Valve Normally Close Manual Bypass |  | SL3-MEH-ACP1 |  | VENDOR
637 |  | SL3 | WD | [5 empty] | SV | 23 | SL3-WD-SV23 | Solenoid Valve, Control Valve | Shiploader 3 | Belt Washbox | Solenoid | Belt wash box supply |  | Shiploader 3 Belt Washbox Solenoid Belt wash box supply |  | SL3-MEH-ACP1 |  | VENDOR
638 |  | SL3 | WD | [5 empty] | SV | 22 | SL3-WD-SV22 | Solenoid Valve, Control Valve | Shiploader 3 | Belt Washbox | Solenoid | Flush Washout |  | Shiploader 3 Belt Washbox Solenoid Flush Washout |  | SL3-MEH-ACP1 |  | VENDOR
639 |  | SL3 | WD | [5 empty] | SV | 01 | SL3-WD-SV01 | Solenoid Valve, Control Valve | Shiploader 3 | Belt Washbox | Air Tensioner | Ssolenoid valve (3 Way) |  | Shiploader 3 Belt Washbox Air Tensioner Ssolenoid valve (3 Way) |  | SL3-MEH-ACP1 |  | VENDOR
640 |  | SL3 | WD | [5 empty] | PIT | 01 | SL3-WD-PIT01 |  | Shiploader 3 | Belt Washbox | Pressure Transducer | Air supply |  | Shiploader 3 Belt Washbox Pressure Transducer Air supply |  | SL3-MEH-ACP1 |  | VENDOR
642 |  | SL3 | BR | [5 empty] | SV | 01 | SL3-BR-SV01 | Solenoid Valve, Control Valve | Shiploader 3 | Bridge Washdown | Nozzle Spray | Zone 1-X |  | Shiploader 3 Bridge Washdown Nozzle Spray Zone 1-X |  | SL3-MEH-ACP1 |  | VENDOR
643 |  | SL3 | BR | [5 empty] | SV | 02 | SL3-BR-SV02 | Solenoid Valve, Control Valve | Shiploader 3 | Bridge Washdown | Nozzle Spray | Zone 1-X |  | Shiploader 3 Bridge Washdown Nozzle Spray Zone 1-X |  | SL3-MEH-ACP1 |  | VENDOR
644 |  | SL3 | BR | [5 empty] | SV | 03 | SL3-BR-SV03 | Solenoid Valve, Control Valve | Shiploader 3 | Bridge Washdown | Nozzle Spray | Zone 1-Y |  | Shiploader 3 Bridge Washdown Nozzle Spray Zone 1-Y |  | SL3-MEH-ACP1 |  | VENDOR
645 |  | SL3 | BR | [5 empty] | SV | 04 | SL3-BR-SV04 | Solenoid Valve, Control Valve | Shiploader 3 | Bridge Washdown | Nozzle Spray | Zone 1-X, 1-W |  | Shiploader 3 Bridge Washdown Nozzle Spray Zone 1-X, 1-W |  | SL3-MEH-ACP1 |  | VENDOR
646 |  | SL3 | BR | [5 empty] | SV | 05 | SL3-BR-SV05 | Solenoid Valve, Control Valve | Shiploader 3 | Bridge Washdown | Nozzle Spray | Zone 1-X, 1-W |  | Shiploader 3 Bridge Washdown Nozzle Spray Zone 1-X, 1-W |  | SL3-MEH-ACP1 |  | VENDOR
647 |  | SL3 | BR | [5 empty] | SV | 06 | SL3-BR-SV06 | Solenoid Valve, Control Valve | Shiploader 3 | Bridge Washdown | Nozzle Spray | Zone 1-X, 1-W |  | Shiploader 3 Bridge Washdown Nozzle Spray Zone 1-X, 1-W |  | SL3-MEH-ACP1 |  | VENDOR
648 |  | SL3 | BR | [5 empty] | SV | 07 | SL3-BR-SV07 | Solenoid Valve, Control Valve | Shiploader 3 | Bridge Washdown | Nozzle Spray | Zone 1-W, 1-V |  | Shiploader 3 Bridge Washdown Nozzle Spray Zone 1-W, 1-V |  | SL3-MEH-ACP1 |  | VENDOR
649 |  | SL3 | BR | [5 empty] | SV | 08 | SL3-BR-SV08 | Solenoid Valve, Control Valve | Shiploader 3 | Bridge Washdown | Nozzle Spray | Zone 1-W, 1-V |  | Shiploader 3 Bridge Washdown Nozzle Spray Zone 1-W, 1-V |  | SL3-MEH-ACP1 |  | VENDOR
650 |  | SL3 | BR | [5 empty] | SV | 09 | SL3-BR-SV09 | Solenoid Valve, Control Valve | Shiploader 3 | Bridge Washdown | Nozzle Spray | Zone 1-V, 1-U |  | Shiploader 3 Bridge Washdown Nozzle Spray Zone 1-V, 1-U |  | SL3-MEH-ACP1 |  | VENDOR
651 |  | SL3 | BR | [5 empty] | SV | 10 | SL3-BR-SV10 | Solenoid Valve, Control Valve | Shiploader 3 | Bridge Washdown | Nozzle Spray | Zone 1-V, 1-U |  | Shiploader 3 Bridge Washdown Nozzle Spray Zone 1-V, 1-U |  | SL3-MEH-ACP1 |  | VENDOR
652 |  | SL3 | BR | [5 empty] | SV | 11 | SL3-BR-SV11 | Solenoid Valve, Control Valve | Shiploader 3 | Bridge Washdown | Nozzle Spray | Zone 1-U, 1-T |  | Shiploader 3 Bridge Washdown Nozzle Spray Zone 1-U, 1-T |  | SL3-MEH-ACP1 |  | VENDOR
653 |  | SL3 | BR | [5 empty] | SV | 12 | SL3-BR-SV12 | Solenoid Valve, Control Valve | Shiploader 3 | Bridge Washdown | Nozzle Spray | Zone 1-U, 1-T |  | Shiploader 3 Bridge Washdown Nozzle Spray Zone 1-U, 1-T |  | SL3-MEH-ACP1 |  | VENDOR
654 |  | SL3 | BR | [5 empty] | SV | 13 | SL3-BR-SV13 | Solenoid Valve, Control Valve | Shiploader 3 | Bridge Washdown | Nozzle Spray | Zone 1-T, 1-S |  | Shiploader 3 Bridge Washdown Nozzle Spray Zone 1-T, 1-S |  | SL3-MEH-ACP1 |  | VENDOR
655 |  | SL3 | BR | [5 empty] | SV | 14 | SL3-BR-SV14 | Solenoid Valve, Control Valve | Shiploader 3 | Bridge Washdown | Nozzle Spray | Zone 1-T, 1-S |  | Shiploader 3 Bridge Washdown Nozzle Spray Zone 1-T, 1-S |  | SL3-MEH-ACP1 |  | VENDOR
656 |  | SL3 | BR | [5 empty] | SV | 15 | SL3-BR-SV15 | Solenoid Valve, Control Valve | Shiploader 3 | Bridge Washdown | Nozzle Spray | Zone 1-S, 1-R |  | Shiploader 3 Bridge Washdown Nozzle Spray Zone 1-S, 1-R |  | SL3-MEH-ACP1 |  | VENDOR
657 |  | SL3 | BR | [5 empty] | SV | 16 | SL3-BR-SV16 | Solenoid Valve, Control Valve | Shiploader 3 | Bridge Washdown | Nozzle Spray | Zone 1-S, 1-R |  | Shiploader 3 Bridge Washdown Nozzle Spray Zone 1-S, 1-R |  | SL3-MEH-ACP1 |  | VENDOR
658 |  | SL3 | BR | [5 empty] | SV | 17 | SL3-BR-SV17 | Solenoid Valve, Control Valve | Shiploader 3 | Bridge Washdown | Nozzle Spray | Zone 1-R, 1-Q |  | Shiploader 3 Bridge Washdown Nozzle Spray Zone 1-R, 1-Q |  | SL3-MEH-ACP1 |  | VENDOR
659 |  | SL3 | BR | [5 empty] | SV | 18 | SL3-BR-SV18 | Solenoid Valve, Control Valve | Shiploader 3 | Bridge Washdown | Nozzle Spray | Zone 1-R, 1-Q |  | Shiploader 3 Bridge Washdown Nozzle Spray Zone 1-R, 1-Q |  | SL3-MEH-ACP1 |  | VENDOR
660 |  | SL3 | BR | [5 empty] | SV | 19 | SL3-BR-SV19 | Solenoid Valve, Control Valve | Shiploader 3 | Bridge Washdown | Nozzle Spray | Zone 1-Q |  | Shiploader 3 Bridge Washdown Nozzle Spray Zone 1-Q |  | SL3-MEH-ACP1 |  | VENDOR
661 |  | SL3 | BR | [5 empty] | SV | 20 | SL3-BR-SV20 | Solenoid Valve, Control Valve | Shiploader 3 | Bridge Washdown | Nozzle Spray | Zone 1-P |  | Shiploader 3 Bridge Washdown Nozzle Spray Zone 1-P |  | SL3-MEH-ACP1 |  | VENDOR
662 |  | SL3 | BR | [5 empty] | BV | 04 | SL3-BR-BV04 | Ball Valve with Feedback | Shiploader 3 | Bridge Washdown | Ball Valve Normally Open | Supply to Bridge |  | Shiploader 3 Bridge Washdown Ball Valve Normally Open Supply to Bridge |  | SL3-MEH-ACP1 |  | VENDOR
664 |  | SL3 | SH | [5 empty] | ZLS | 01 | SL3-SH-ZLS01 | Limit Switch | Shiploader 3 | Shuttle (Carriage) Washdown | Limit switch | for camlock connection |  | Shiploader 3 Shuttle (Carriage) Washdown Limit switch for camlock connection |  | SL3-BH-RCP1 |  | VENDOR
665 |  | SL3 | SH | [5 empty] | SV | 01 | SL3-SH-SV01 | Solenoid Valve, Control Valve | Shiploader 3 | Shuttle (Carriage) Washdown | Nozzle Spray | Zone 1-O |  | Shiploader 3 Shuttle (Carriage) Washdown Nozzle Spray Zone 1-O |  | SL3-BH-RCP1 |  | VENDOR
666 |  | SL3 | SH | [5 empty] | SV | 02 | SL3-SH-SV02 | Solenoid Valve, Control Valve | Shiploader 3 | Shuttle (Carriage) Washdown | Nozzle Spray | Zone 1-O, 1-N |  | Shiploader 3 Shuttle (Carriage) Washdown Nozzle Spray Zone 1-O, 1-N |  | SL3-BH-RCP1 |  | VENDOR
667 |  | SL3 | SH | [5 empty] | SV | 03 | SL3-SH-SV03 | Solenoid Valve, Control Valve | Shiploader 3 | Shuttle (Carriage) Washdown | Nozzle Spray | Zone 1-N |  | Shiploader 3 Shuttle (Carriage) Washdown Nozzle Spray Zone 1-N |  | SL3-BH-RCP1 |  | VENDOR
668 |  | SL3 | SH | [5 empty] | SV | 04 | SL3-SH-SV04 | Solenoid Valve, Control Valve | Shiploader 3 | Shuttle (Carriage) Washdown | Nozzle Spray | Zone 1-O |  | Shiploader 3 Shuttle (Carriage) Washdown Nozzle Spray Zone 1-O |  | SL3-BH-RCP1 |  | VENDOR
669 |  | SL3 | SH | [5 empty] | SV | 05 | SL3-SH-SV05 | Solenoid Valve, Control Valve | Shiploader 3 | Shuttle (Carriage) Washdown | Nozzle Spray | Zone 1-O, 1-N |  | Shiploader 3 Shuttle (Carriage) Washdown Nozzle Spray Zone 1-O, 1-N |  | SL3-BH-RCP1 |  | VENDOR
670 |  | SL3 | SH | [5 empty] | SV | 06 | SL3-SH-SV06 | Solenoid Valve, Control Valve | Shiploader 3 | Shuttle (Carriage) Washdown | Nozzle Spray | Zone 1-N |  | Shiploader 3 Shuttle (Carriage) Washdown Nozzle Spray Zone 1-N |  | SL3-BH-RCP1 |  | VENDOR
672 |  | SL3 | BC | [5 empty] | ZLS | 01 | SL3-BC-ZLS01 | Limit Switch | Shiploader 3 | Boom Washdown | Limit switch | for camlock connection |  | Shiploader 3 Boom Washdown Limit switch for camlock connection |  | SL3-BC-RCP1 |  | VENDOR
673 |  | SL3 | BC | [5 empty] | SV | 01 | SL3-BC-SV01 | Solenoid Valve, Control Valve | Shiploader 3 | Boom Washdown | Solenoid Drain Valve | +P683:P710 |  | Shiploader 3 Boom Washdown Solenoid Drain Valve +P683:P710 |  | SL3-BC-RCP1 |  | VENDOR
674 |  | SL3 | BC | [5 empty] | SV | 02 | SL3-BC-SV02 | Solenoid Valve, Control Valve | Shiploader 3 | Boom Washdown | Nozzle Spray | Zone 1-G |  | Shiploader 3 Boom Washdown Nozzle Spray Zone 1-G |  | SL3-BC-RCP1 |  | VENDOR
675 |  | SL3 | BC | [5 empty] | SV | 03 | SL3-BC-SV03 | Solenoid Valve, Control Valve | Shiploader 3 | Boom Washdown | Nozzle Spray | Zone 1-M |  | Shiploader 3 Boom Washdown Nozzle Spray Zone 1-M |  | SL3-BC-RCP1 |  | VENDOR
676 |  | SL3 | BC | [5 empty] | SV | 04 | SL3-BC-SV04 | Solenoid Valve, Control Valve | Shiploader 3 | Boom Washdown | Nozzle Spray | Zone 1-G |  | Shiploader 3 Boom Washdown Nozzle Spray Zone 1-G |  | SL3-BC-RCP1 |  | VENDOR
677 |  | SL3 | BC | [5 empty] | SV | 05 | SL3-BC-SV05 | Solenoid Valve, Control Valve | Shiploader 3 | Boom Washdown | Nozzle Spray | Zone 1-M |  | Shiploader 3 Boom Washdown Nozzle Spray Zone 1-M |  | SL3-BC-RCP1 |  | VENDOR
678 |  | SL3 | BC | [5 empty] | SV | 06 | SL3-BC-SV06 | Solenoid Valve, Control Valve | Shiploader 3 | Boom Washdown | Nozzle Spray | Zone 1-G |  | Shiploader 3 Boom Washdown Nozzle Spray Zone 1-G |  | SL3-BC-RCP1 |  | VENDOR
679 |  | SL3 | BC | [5 empty] | SV | 07 | SL3-BC-SV07 | Solenoid Valve, Control Valve | Shiploader 3 | Boom Washdown | Nozzle Spray | Zone 1-M |  | Shiploader 3 Boom Washdown Nozzle Spray Zone 1-M |  | SL3-BC-RCP1 |  | VENDOR
680 |  | SL3 | BC | [5 empty] | SV | 08 | SL3-BC-SV08 | Solenoid Valve, Control Valve | Shiploader 3 | Boom Washdown | Nozzle Spray | Zone 1-G, 1-F |  | Shiploader 3 Boom Washdown Nozzle Spray Zone 1-G, 1-F |  | SL3-BC-RCP1 |  | VENDOR
681 |  | SL3 | BC | [5 empty] | SV | 09 | SL3-BC-SV09 | Solenoid Valve, Control Valve | Shiploader 3 | Boom Washdown | Nozzle Spray | Zone 1-M, 1-L |  | Shiploader 3 Boom Washdown Nozzle Spray Zone 1-M, 1-L |  | SL3-BC-RCP1 |  | VENDOR
682 |  | SL3 | BC | [5 empty] | SV | 10 | SL3-BC-SV10 | Solenoid Valve, Control Valve | Shiploader 3 | Boom Washdown | Nozzle Spray | Zone 1-G, 1-F |  | Shiploader 3 Boom Washdown Nozzle Spray Zone 1-G, 1-F |  | SL3-BC-RCP1 |  | VENDOR
683 |  | SL3 | BC | [5 empty] | SV | 11 | SL3-BC-SV11 | Solenoid Valve, Control Valve | Shiploader 3 | Boom Washdown | Nozzle Spray | Zone 1-M, 1-L |  | Shiploader 3 Boom Washdown Nozzle Spray Zone 1-M, 1-L |  | SL3-BC-RCP1 |  | VENDOR
684 |  | SL3 | BC | [5 empty] | SV | 12 | SL3-BC-SV12 | Solenoid Valve, Control Valve | Shiploader 3 | Boom Washdown | Nozzle Spray | Zone 1-E |  | Shiploader 3 Boom Washdown Nozzle Spray Zone 1-E |  | SL3-BC-RCP1 |  | VENDOR
685 |  | SL3 | BC | [5 empty] | SV | 13 | SL3-BC-SV13 | Solenoid Valve, Control Valve | Shiploader 3 | Boom Washdown | Nozzle Spray | Zone 1-K |  | Shiploader 3 Boom Washdown Nozzle Spray Zone 1-K |  | SL3-BC-RCP1 |  | VENDOR
686 |  | SL3 | BC | [5 empty] | SV | 14 | SL3-BC-SV14 | Solenoid Valve, Control Valve | Shiploader 3 | Boom Washdown | Nozzle Spray | Zone 1-E |  | Shiploader 3 Boom Washdown Nozzle Spray Zone 1-E |  | SL3-BC-RCP1 |  | VENDOR
687 |  | SL3 | BC | [5 empty] | SV | 15 | SL3-BC-SV15 | Solenoid Valve, Control Valve | Shiploader 3 | Boom Washdown | Nozzle Spray | Zone 1-K |  | Shiploader 3 Boom Washdown Nozzle Spray Zone 1-K |  | SL3-BC-RCP1 |  | VENDOR
688 |  | SL3 | BC | [5 empty] | SV | 16 | SL3-BC-SV16 | Solenoid Valve, Control Valve | Shiploader 3 | Boom Washdown | Nozzle Spray | Zone 1-E, 1-D |  | Shiploader 3 Boom Washdown Nozzle Spray Zone 1-E, 1-D |  | SL3-BC-RCP1 |  | VENDOR
689 |  | SL3 | BC | [5 empty] | SV | 17 | SL3-BC-SV17 | Solenoid Valve, Control Valve | Shiploader 3 | Boom Washdown | Nozzle Spray | Zone 1-K, 1-J |  | Shiploader 3 Boom Washdown Nozzle Spray Zone 1-K, 1-J |  | SL3-BC-RCP1 |  | VENDOR
690 |  | SL3 | BC | [5 empty] | SV | 18 | SL3-BC-SV18 | Solenoid Valve, Control Valve | Shiploader 3 | Boom Washdown | Nozzle Spray | Zone 1-E, 1-D |  | Shiploader 3 Boom Washdown Nozzle Spray Zone 1-E, 1-D |  | SL3-BC-RCP1 |  | VENDOR
691 |  | SL3 | BC | [5 empty] | SV | 19 | SL3-BC-SV19 | Solenoid Valve, Control Valve | Shiploader 3 | Boom Washdown | Nozzle Spray | Zone 1-K, 1-J |  | Shiploader 3 Boom Washdown Nozzle Spray Zone 1-K, 1-J |  | SL3-BC-RCP1 |  | VENDOR
692 |  | SL3 | BC | [5 empty] | SV | 20 | SL3-BC-SV20 | Solenoid Valve, Control Valve | Shiploader 3 | Boom Washdown | Nozzle Spray | Zone 1-D, 1-C |  | Shiploader 3 Boom Washdown Nozzle Spray Zone 1-D, 1-C |  | SL3-BC-RCP1 |  | VENDOR
693 |  | SL3 | BC | [5 empty] | SV | 21 | SL3-BC-SV21 | Solenoid Valve, Control Valve | Shiploader 3 | Boom Washdown | Nozzle Spray | Zone 1-J, 1-I |  | Shiploader 3 Boom Washdown Nozzle Spray Zone 1-J, 1-I |  | SL3-BC-RCP1 |  | VENDOR
694 |  | SL3 | BC | [5 empty] | SV | 22 | SL3-BC-SV22 | Solenoid Valve, Control Valve | Shiploader 3 | Boom Washdown | Nozzle Spray | Zone 1-D, 1-C |  | Shiploader 3 Boom Washdown Nozzle Spray Zone 1-D, 1-C |  | SL3-BC-RCP1 |  | VENDOR
695 |  | SL3 | BC | [5 empty] | SV | 23 | SL3-BC-SV23 | Solenoid Valve, Control Valve | Shiploader 3 | Boom Washdown | Nozzle Spray | Zone 1-J, 1-I |  | Shiploader 3 Boom Washdown Nozzle Spray Zone 1-J, 1-I |  | SL3-BC-RCP1 |  | VENDOR
696 |  | SL3 | BC | [5 empty] | SV | 24 | SL3-BC-SV24 | Solenoid Valve, Control Valve | Shiploader 3 | Boom Washdown | Nozzle Spray | Zone 1-C, 1-B |  | Shiploader 3 Boom Washdown Nozzle Spray Zone 1-C, 1-B |  | SL3-BC-RCP1 |  | VENDOR
697 |  | SL3 | BC | [5 empty] | SV | 25 | SL3-BC-SV25 | Solenoid Valve, Control Valve | Shiploader 3 | Boom Washdown | Nozzle Spray | Zone 1-I, 1-H |  | Shiploader 3 Boom Washdown Nozzle Spray Zone 1-I, 1-H |  | SL3-BC-RCP1 |  | VENDOR
698 |  | SL3 | BC | [5 empty] | SV | 26 | SL3-BC-SV26 | Solenoid Valve, Control Valve | Shiploader 3 | Boom Washdown | Nozzle Spray | Zone 1-C, 1-B |  | Shiploader 3 Boom Washdown Nozzle Spray Zone 1-C, 1-B |  | SL3-BC-RCP1 |  | VENDOR
699 |  | SL3 | BC | [5 empty] | SV | 27 | SL3-BC-SV27 | Solenoid Valve, Control Valve | Shiploader 3 | Boom Washdown | Nozzle Spray | Zone 1-I, 1-H |  | Shiploader 3 Boom Washdown Nozzle Spray Zone 1-I, 1-H |  | SL3-BC-RCP1 |  | VENDOR
700 |  | SL3 | BC | [5 empty] | SV | 28 | SL3-BC-SV28 | Solenoid Valve, Control Valve | Shiploader 3 | Boom Washdown | Nozzle Spray | Zone 1-B |  | Shiploader 3 Boom Washdown Nozzle Spray Zone 1-B |  | SL3-BC-RCP1 |  | VENDOR
701 |  | SL3 | BC | [5 empty] | SV | 29 | SL3-BC-SV29 | Solenoid Valve, Control Valve | Shiploader 3 | Boom Washdown | Nozzle Spray | Zone 1-H |  | Shiploader 3 Boom Washdown Nozzle Spray Zone 1-H |  | SL3-BC-RCP1 |  | VENDOR
702 |  | SL3 | BC | [5 empty] | SV | 30 | SL3-BC-SV30 | Solenoid Valve, Control Valve | Shiploader 3 | Boom Washdown | Nozzle Spray | Zone 1-H |  | Shiploader 3 Boom Washdown Nozzle Spray Zone 1-H |  | SL3-BC-RCP1 |  | VENDOR
703 |  | SL3 | BC | [5 empty] | SV | 31 | SL3-BC-SV31 | Solenoid Valve, Control Valve | Shiploader 3 | Boom Washdown | Nozzle Spray | Zone 1-B |  | Shiploader 3 Boom Washdown Nozzle Spray Zone 1-B |  | SL3-BC-RCP1 |  | VENDOR
704 |  | SL3 | BC | [5 empty] | SV | 32 | SL3-BC-SV32 | Solenoid Valve, Control Valve | Shiploader 3 | Boom Washdown | Solenoid supply | to 1-A washdown hose |  | Shiploader 3 Boom Washdown Solenoid supply to 1-A washdown hose |  | SL3-BC-RCP1 |  | VENDOR
705 |  | SL3 | BC | [5 empty] | PIT | 01 | SL3-BC-PIT01 | Pressure Transmitter with Local Indicator | Shiploader 3 | Boom Washdown | Pressure transducer |  |  | Shiploader 3 Boom Washdown Pressure transducer |  | SL3-BC-RCP1 |  | VENDOR
706
LEGEND
REVISION UPDATE
ON HOLD - INSTRUMENTS DEPENDENT ON VENDOR
MAKE COPY
NO FORMULAS
MAKE COPY
NO FORMULAS
Note on Y34: [Threaded comment] Your version of Excel allows you to read this threaded comment; however, any edits to it will get removed if the file is opened in a newer version of Excel. Learn more: https://go.microsoft.com/fwlink/?linkid=870924 Comment: 2025-01-09 JC sent an email about the change to AFA-20-S752 due to the combined order with Conveyor project in Westshore.
Note on Y35: [Threaded comment] Your version of Excel allows you to read this threaded comment; however, any edits to it will get removed if the file is opened in a newer version of Excel. Learn more: https://go.microsoft.com/fwlink/?linkid=870924 Comment: 2025-01-09 JC sent an email about the change to AFA-20-S752 due to the combined order with Conveyor project in Westshore.
Note on Y36: [Threaded comment] Your version of Excel allows you to read this threaded comment; however, any edits to it will get removed if the file is opened in a newer version of Excel. Learn more: https://go.microsoft.com/fwlink/?linkid=870924 Comment: 2025-01-09 JC sent an email about the change to AFA-20-S752 due to the combined order with Conveyor project in Westshore.
Note on Y37: [Threaded comment] Your version of Excel allows you to read this threaded comment; however, any edits to it will get removed if the file is opened in a newer version of Excel. Learn more: https://go.microsoft.com/fwlink/?linkid=870924 Comment: 2025-01-09 JC sent an email about the change to AFA-20-S752 due to the combined order with Conveyor project in Westshore.
Note on Y40: [Threaded comment] Your version of Excel allows you to read this threaded comment; however, any edits to it will get removed if the file is opened in a newer version of Excel. Learn more: https://go.microsoft.com/fwlink/?linkid=870924 Comment: This seems just copied from BC-ZT1. Model would be different. And it’s assigned to DI module in IO list.
Note on Y61: [Threaded comment] Your version of Excel allows you to read this threaded comment; however, any edits to it will get removed if the file is opened in a newer version of Excel. Learn more: https://go.microsoft.com/fwlink/?linkid=870924 Comment: 2025-01-09 JC sent an email about the change to AFA-20-S752 due to the combined order with Conveyor project in Westshore.
Note on Y62: [Threaded comment] Your version of Excel allows you to read this threaded comment; however, any edits to it will get removed if the file is opened in a newer version of Excel. Learn more: https://go.microsoft.com/fwlink/?linkid=870924 Comment: 2025-01-09 JC sent an email about the change to AFA-20-S752 due to the combined order with Conveyor project in Westshore.
Note on Y63: [Threaded comment] Your version of Excel allows you to read this threaded comment; however, any edits to it will get removed if the file is opened in a newer version of Excel. Learn more: https://go.microsoft.com/fwlink/?linkid=870924 Comment: 2025-01-09 JC sent an email about the change to AFA-20-S752 due to the combined order with Conveyor project in Westshore.
Note on Y64: [Threaded comment] Your version of Excel allows you to read this threaded comment; however, any edits to it will get removed if the file is opened in a newer version of Excel. Learn more: https://go.microsoft.com/fwlink/?linkid=870924 Comment: 2025-01-09 JC sent an email about the change to AFA-20-S752 due to the combined order with Conveyor project in Westshore.
Note on S178: Vitor Machado: Separated Alrm, Trouble, Supervision
Note on S231: Vitor Machado: TT 1 and TT2 were not numbered
Note on S422: Vitor Machado: Removed "left as there is only one horn"

## IO LIST
[6 empty] | Date (mm/dd/yy): | 2024-04-30 | Rev. | Date (mm/dd/yy): | Drn.: | [5 empty] | Description:
[6 empty] | Drawn By: | VM | A | Conceptual Design | [6 empty] | SL3 PLC IO LIST | [14 empty] | TOTAL I/O | 0
[6 empty] | Checked By: | MM | B | Issued for Review | [17 empty] | HIDE THE |  |  |  | SPARE I/O | 0
[6 empty] | Job No: | [20 empty] | COLUMN
[6 empty] | QCA Job No: | 8083 | [19 empty] | BEFORE |  |  |  | % SPARE | #DIV/0!
|  | QCA DWG. No. |  | Customer DWG. No. |  | Equipment | SL3 |  |  |  | PRINTING | PRINTING | PRINTING | PRINTING | PRINTING | [11 empty] | PRINTING
|  | 8083-041000-L-SL3-001 |  |  |  | Rev. | B
REV. | PLC PANEL | RACK | SLOT | CHANNEL | ADDRESS | MODULE | TYPE | SIGNAL | INSTR./EQUIP. TAG | I/O TAG | CHILD | Description 1 | Description 2 | Description 3 | Description 4 | EQUIP/INSTR. DESCRIPTION | Automation System | Wiring | Failed State Value | Units | Engineering Units Min | Engineering Units Max | Low-Low Value | Low Value | High Value | High-High Value | PLC IO Address | Automation Notes | Breaker Type
A | SL3-MEH-ACP1 | 00 |  |  |  | 1756-A7/C | [5 empty] | Rack 7 slots |  |  |  | Rack 7 slots
A | SL3-MEH-ACP1 | 00 |  |  |  | 1756-PA75 |  | 120V |  |  |  | Power Supply |  |  |  | Power Supply | [13 empty] | SL3-MEH-ACP1
A | SL3-MEH-ACP1 | 00 | 00 |  | CPU-0000 | 1756-L83ES |  | 24VDC |  |  |  | Processor |  |  |  | Processor | [13 empty] | SL3-MEH-ACP1
A | SL3-MEH-ACP1 | 00 | 01 |  | SP-0001 | 1756-L8SP |  | 24VDC |  |  |  | Safety Partner |  |  |  | Safety Partner | [13 empty] | SL3-MEH-ACP1
A | SL3-MEH-ACP1 | 00 | 02 |  | EN2T_0002 | 1756-EN2T |  | 24VDC |  |  |  | Communication |  |  |  | Communication | [13 empty] | SL3-MEH-ACP1
A | SL3-MEH-ACP1 | 00 | 03 |  | EN2T_0003 | 1756-EN2T |  | 24VDC |  |  |  | Communication |  |  |  | Communication | [13 empty] | SL3-MEH-ACP1
A | SL3-MEH-ACP1 | 00 | 04 | [8 empty] | -- | Network Module Only |  |  | -- Network Module Only | [13 empty] | SL3-MEH-ACP1
A | SL3-MEH-ACP1 | 00 | 05 | [8 empty] | -- | Network Module Only |  |  | -- Network Module Only | [13 empty] | SL3-MEH-ACP1
A | SL3-MEH-ACP1 | 00 | 06 | [8 empty] | -- | Network Module Only |  |  | -- Network Module Only | [13 empty] | SL3-MEH-ACP1
A | SL3-MEH-ACP1 | 01 |  |  |  | 1756-A17/C | [5 empty] | Rack 17 slots
A | SL3-MEH-ACP1 | 01 |  |  |  | 1756-PA75 |  | 120V | [7 empty] | Contrologix Power Supply 120V | [13 empty] | SL3-MEH-ACP1
A | SL3-MEH-ACP1 | 01 | 00 | 00 | I_0100-00 | 1756-IRT8I | RTD | 0-5000 | SL3-BC-M1-TE1 | SL3-BC-M1-TE1 |  | Shiploader 3 | Boom Conveyor Motor 1 Phase A | Winding Temperature | RTD 1 | Shiploader 3 Boom Conveyor Motor 1 Phase A Winding Temperature RTD 1 | [10 empty] | RTD_0100.00 |  |  | SL3-MEH-ACP1
A | SL3-MEH-ACP1 | 01 | 00 | 01 | I_0100-01 | 1756-IRT8I | RTD | 0-5000 | SL3-BC-M1-TE2 | SL3-BC-M1-TE2 |  | Shiploader 3 | Boom Conveyor Motor 1 Phase A | Winding Temperature | RTD 2 | Shiploader 3 Boom Conveyor Motor 1 Phase A Winding Temperature RTD 2 | [10 empty] | RTD_0100.01 |  |  | SL3-MEH-ACP1
A | SL3-MEH-ACP1 | 01 | 00 | 02 | I_0100-02 | 1756-IRT8I | RTD | 0-5000 | SL3-BC-M1-TE3 | SL3-BC-M1-TE3 |  | Shiploader 3 | Boom Conveyor Motor 1 Phase B | Winding Temperature | RTD 1 | Shiploader 3 Boom Conveyor Motor 1 Phase B Winding Temperature RTD 1 | [10 empty] | RTD_0100.02 |  |  | SL3-MEH-ACP1
A | SL3-MEH-ACP1 | 01 | 00 | 03 | I_0100-03 | 1756-IRT8I | RTD | 0-5000 | SL3-BC-M1-TE4 | SL3-BC-M1-TE4 |  | Shiploader 3 | Boom Conveyor Motor 1 Phase B | Winding Temperature | RTD 2 | Shiploader 3 Boom Conveyor Motor 1 Phase B Winding Temperature RTD 2 | [10 empty] | RTD_0100.03 |  |  | SL3-MEH-ACP1
A | SL3-MEH-ACP1 | 01 | 00 | 04 | I_0100-04 | 1756-IRT8I | RTD | 0-5000 | SL3-BC-M1-TE5 | SL3-BC-M1-TE5 |  | Shiploader 3 | Boom Conveyor Motor 1 Phase C | Winding Temperature | RTD 1 | Shiploader 3 Boom Conveyor Motor 1 Phase C Winding Temperature RTD 1 | [10 empty] | RTD_0100.04 |  |  | SL3-MEH-ACP1
A | SL3-MEH-ACP1 | 01 | 00 | 05 | I_0100-05 | 1756-IRT8I | RTD | 0-5000 | SL3-BC-M1-TE6 | SL3-BC-M1-TE6 |  | Shiploader 3 | Boom Conveyor Motor 1 Phase C | Winding Temperature | RTD 2 | Shiploader 3 Boom Conveyor Motor 1 Phase C Winding Temperature RTD 2 | [10 empty] | RTD_0100.05 |  |  | SL3-MEH-ACP1
A | SL3-MEH-ACP1 | 01 | 00 | 06 | I_0100-06 | 1756-IRT8I | RTD | 0-5000 | SL3-BC-M1-TE7 | SL3-BC-M1-TE7 |  | Shiploader 3 | Boom Conveyor Motor 1 Drive End | Bearing Temperature | RTD 1 | Shiploader 3 Boom Conveyor Motor 1 Drive End Bearing Temperature RTD 1 | [10 empty] | RTD_0100.06 |  |  | SL3-MEH-ACP1
A | SL3-MEH-ACP1 | 01 | 00 | 07 | I_0100-07 | 1756-IRT8I | RTD | 0-5000 | SL3-BC-M1-TE8 | SL3-BC-M1-TE8 |  | Shiploader 3 | Boom Conveyor Motor 1 Non Drive End | Bearing Temperature | RTD 1 | Shiploader 3 Boom Conveyor Motor 1 Non Drive End Bearing Temperature RTD 1 | [10 empty] | RTD_0100.07 |  |  | SL3-MEH-ACP1
A | SL3-MEH-ACP1 | 01 | 01 | 00 | I_0101-00 | 1756-IF8I | AI | 4-20mA | SL3-BC-HPU1-ZT1 | SL3-BC-HPU1-ZT1 |  | Shiploader 3 | Boom Conveyor Take-Up | Left Cylinder | Temposonic | Shiploader 3 Boom Conveyor Take-Up Left Cylinder Temposonic | [10 empty] | AI_0101_CH[00] |  |  | SL3-MEH-ACP1
A | SL3-MEH-ACP1 | 01 | 01 | 01 | I_0101-01 | 1756-IF8I | AI | 4-20mA | SL3-BC-HPU1-ZT2 | SL3-BC-HPU1-ZT2 |  | Shiploader 3 | Boom Conveyor Take-Up | Right Cylinder | Temposonic | Shiploader 3 Boom Conveyor Take-Up Right Cylinder Temposonic | [10 empty] | AI_0101_CH[01] |  |  | SL3-MEH-ACP1
A | SL3-MEH-ACP1 | 01 | 01 | 02 | I_0101-02 | 1756-IF8I | AI | 4-20mA |  | SPARE | [16 empty] | AI_0101_CH[02] |  |  | SL3-MEH-ACP1
A | SL3-MEH-ACP1 | 01 | 01 | 03 | I_0101-03 | 1756-IF8I | AI | 4-20mA |  | SPARE | [16 empty] | AI_0101_CH[03] |  |  | SL3-MEH-ACP1
A | SL3-MEH-ACP1 | 01 | 01 | 04 | I_0101-04 | 1756-IF8I | AI | 4-20mA |  | SPARE | [16 empty] | AI_0101_CH[04] |  |  | SL3-MEH-ACP1
A | SL3-MEH-ACP1 | 01 | 01 | 05 | I_0101-05 | 1756-IF8I | AI | 4-20mA |  | SPARE | [16 empty] | AI_0101_CH[05] |  |  | SL3-MEH-ACP1
A | SL3-MEH-ACP1 | 01 | 01 | 06 | I_0101-06 | 1756-IF8I | AI | 4-20mA |  | SPARE | [16 empty] | AI_0101_CH[06] |  |  | SL3-MEH-ACP1
A | SL3-MEH-ACP1 | 01 | 01 | 07 | I_0101-07 | 1756-IF8I | AI | 4-20mA |  | SPARE | [16 empty] | AI_0101_CH[07] |  |  | SL3-MEH-ACP1
A | SL3-MEH-ACP1 | 01 | 02 | 00 | O_0102-00 | 1756-OF8I | AO | 0-5000 |  | SPARE | [16 empty] | AO_0102_CH[00] |  |  | SL3-MEH-ACP1
A | SL3-MEH-ACP1 | 01 | 02 | 01 | O_0102-01 | 1756-OF8I | AO | 0-5000 |  | SPARE | [16 empty] | AO_0102_CH[01] |  |  | SL3-MEH-ACP1
A | SL3-MEH-ACP1 | 01 | 02 | 02 | O_0102-02 | 1756-OF8I | AO | 0-5000 |  | SPARE | [16 empty] | AO_0102_CH[02] |  |  | SL3-MEH-ACP1
A | SL3-MEH-ACP1 | 01 | 02 | 03 | O_0102-03 | 1756-OF8I | AO | 0-5000 |  | SPARE | [16 empty] | AO_0102_CH[03] |  |  | SL3-MEH-ACP1
A | SL3-MEH-ACP1 | 01 | 02 | 04 | O_0102-04 | 1756-OF8I | AO | 0-5000 |  | SPARE | [16 empty] | AO_0102_CH[04] |  |  | SL3-MEH-ACP1
A | SL3-MEH-ACP1 | 01 | 02 | 05 | O_0102-05 | 1756-OF8I | AO | 0-5000 |  | SPARE | [16 empty] | AO_0102_CH[05] |  |  | SL3-MEH-ACP1
A | SL3-MEH-ACP1 | 01 | 02 | 06 | O_0102-06 | 1756-OF8I | AO | 0-5000 |  | SPARE | [16 empty] | AO_0102_CH[06] |  |  | SL3-MEH-ACP1
A | SL3-MEH-ACP1 | 01 | 02 | 07 | O_0102-07 | 1756-OF8I | AO | 0-5000 |  | SPARE | [16 empty] | AO_0102_CH[07] |  |  | SL3-MEH-ACP1
A | SL3-MEH-ACP1 | 01 | 03 | 00 | I_0103-00 | 1756-IF16 | AI | 4-20mA | SL3-MEH-TIT1 | SL3-MEH-TIT1 |  | Shiploader 3 | Machine E-House |  | Temperature Transmitter | Shiploader 3 Machine E-House Temperature Transmitter |  | Not wired | [8 empty] | AI_0103_CH[00] |  |  | SL3-MEH-ACP1
A | SL3-MEH-ACP1 | 01 | 03 | 01 | I_0103-01 | 1756-IF16 | AI | 4-20mA | SL3-PD-PIT01 | SL3-PD-PIT01 |  | Shiploader 3 | Pivot Deck Washdown Pressure Transducer | Supply pressure |  | Shiploader 3 Pivot Deck Washdown Pressure Transducer Supply pressure | [10 empty] | AI_0103_CH[01] |  |  | SL3-MEH-ACP1
A | SL3-MEH-ACP1 | 01 | 03 | 02 | I_0103-02 | 1756-IF16 | AI | 4-20mA | SL3-WD-PIT01 | SL3-WD-PIT01 |  | Shiploader 3 | Belt Washbox Pressure Transducer | Air supply |  | Shiploader 3 Belt Washbox Pressure Transducer Air supply | [10 empty] | AI_0103_CH[02] |  |  | SL3-MEH-ACP1
A | SL3-MEH-ACP1 | 01 | 03 | 03 | I_0103-03 | 1756-IF16 | AI | 4-20mA |  | SPARE | [16 empty] | AI_0103_CH[03] |  |  | SL3-MEH-ACP1
A | SL3-MEH-ACP1 | 01 | 03 | 04 | I_0103-04 | 1756-IF16 | AI | 4-20mA | SL3-BC-GB1-TT1 | SL3-BC-GB1-TT1 |  | Shiploader 3 | Boom Conveyor Gearbox Oil |  | Temperature Transmitter | Shiploader 3 Boom Conveyor Gearbox Oil Temperature Transmitter | [10 empty] | AI_0103_CH[04] |  |  | SL3-MEH-ACP1
A | SL3-MEH-ACP1 | 01 | 03 | 05 | I_0103-05 | 1756-IF16 | AI | 4-20mA | SL3-BC-TT1 | SL3-BC-TT1 |  | Shiploader 3 | Boom Conveyor Driven Pulley | Left Side Bearing | Temperature Transmitter | Shiploader 3 Boom Conveyor Driven Pulley Left Side Bearing Temperature Transmitter | [10 empty] | AI_0103_CH[05] |  |  | SL3-MEH-ACP1
A | SL3-MEH-ACP1 | 01 | 03 | 06 | I_0103-06 | 1756-IF16 | AI | 4-20mA | SL3-BC-TT2 | SL3-BC-TT2 |  | Shiploader 3 | Boom Conveyor Driven Pulley | Right Side Bearing | Temperature Transmitter | Shiploader 3 Boom Conveyor Driven Pulley Right Side Bearing Temperature Transmitter | [10 empty] | AI_0103_CH[06] |  |  | SL3-MEH-ACP1
A | SL3-MEH-ACP1 | 01 | 03 | 07 | I_0103-07 | 1756-IF16 | AI | 4-20mA |  | SPARE | [16 empty] | AI_0103_CH[07] |  |  | SL3-MEH-ACP1
A | SL3-MEH-ACP1 | 01 | 03 |  |  | 1492-AIFM16-F-3 |  | 120V | [21 empty] | SL3-MEH-ACP1
A | SL3-MEH-ACP1 | 01 | 04 | 00 | I_0104-00 | 1756-IF16 | AI | 4-20mA | SL3-BC-HPU1-LT1 | SL3-BC-HPU1-LT1 |  | Shiploader 3 | Boom Conveyor Take-Up HPU | Oil Level | Transmitter | Shiploader 3 Boom Conveyor Take-Up HPU Oil Level Transmitter | [10 empty] | AI_0104_CH[00] |  |  | SL3-MEH-ACP1
A | SL3-MEH-ACP1 | 01 | 04 | 01 | I_0104-01 | 1756-IF16 | AI | 4-20mA | SL3-BC-HPU1-TT1 | SL3-BC-HPU1-TT1 |  | Shiploader 3 | Boom Conveyor Take-Up HPU | Oil Temperature | Transmitter | Shiploader 3 Boom Conveyor Take-Up HPU Oil Temperature Transmitter | [10 empty] | AI_0104_CH[01] |  |  | SL3-MEH-ACP1
A | SL3-MEH-ACP1 | 01 | 04 | 02 | I_0104-02 | 1756-IF16 | AI | 4-20mA | SL3-BC-HPU1-PIT1 | SL3-BC-HPU1-PIT1 |  | Shiploader 3 | Boom Conveyor Take-Up HPU | Accumulator | Pressure Transmitter | Shiploader 3 Boom Conveyor Take-Up HPU Accumulator Pressure Transmitter | [10 empty] | AI_0104_CH[02] |  |  | SL3-MEH-ACP1
A | SL3-MEH-ACP1 | 01 | 04 | 03 | I_0104-03 | 1756-IF16 | AI | 4-20mA | SL3-BC-HPU1-PT2 | SL3-BC-HPU1-PT2 |  | Shiploader 3 | Boom Conveyor Take-Up HPU | Take-Up Cylinder | Pressure Transmitter | Shiploader 3 Boom Conveyor Take-Up HPU Take-Up Cylinder Pressure Transmitter | [10 empty] | AI_0104_CH[03] |  |  | SL3-MEH-ACP1
A | SL3-MEH-ACP1 | 01 | 04 | 04 | I_0104-04 | 1756-IF16 | AI | 4-20mA | SL3-LU1-LIT1 | SL3-LU1-LIT1 |  | Shiploader 3 | Slew Lube Unit 1 |  | Level Transmitter | Shiploader 3 Slew Lube Unit 1 Level Transmitter | [10 empty] | AI_0104_CH[04] |  |  | SL3-MEH-ACP1
A | SL3-MEH-ACP1 | 01 | 04 | 05 | I_0104-05 | 1756-IF16 | AI | 4-20mA |  | SPARE | [16 empty] | AI_0104_CH[05] |  |  | SL3-MEH-ACP1
A | SL3-MEH-ACP1 | 01 | 04 | 06 | I_0104-06 | 1756-IF16 | AI | 4-20mA |  | SPARE | [16 empty] | AI_0104_CH[06] |  |  | SL3-MEH-ACP1
A | SL3-MEH-ACP1 | 01 | 04 | 07 | I_0104-07 | 1756-IF16 | AI | 4-20mA |  | SPARE | [16 empty] | AI_0104_CH[07] |  |  | SL3-MEH-ACP1
A | SL3-MEH-ACP1 | 01 | 04 |  |  | 1492-AIFM16-F-3 |  | 120V | [21 empty] | SL3-MEH-ACP1
A | SL3-MEH-ACP1 | 01 | 05 | 00 | I_0105-00 | 1756-IB16 | DI | 24VDC | SL3-BC-HPU1-OS1 | SL3-BC-HPU1-OS1 |  | Shiploader 3 | Boom Conveyor Take-Up HPU | Oil in Tray | Switch | Shiploader 3 Boom Conveyor Take-Up HPU Oil in Tray Switch | [10 empty] | DI_0105.00 |  |  | SL3-MEH-ACP1
A | SL3-MEH-ACP1 | 01 | 05 | 01 | I_0105-01 | 1756-IB16 | DI | 24VDC |  | SPARE | [16 empty] | DI_0105.01 |  |  | SL3-MEH-ACP1
A | SL3-MEH-ACP1 | 01 | 05 | 02 | I_0105-02 | 1756-IB16 | DI | 24VDC |  | SPARE | [16 empty] | DI_0105.02 |  |  | SL3-MEH-ACP1
A | SL3-MEH-ACP1 | 01 | 05 | 03 | I_0105-03 | 1756-IB16 | DI | 24VDC |  | SPARE | [16 empty] | DI_0105.03 |  |  | SL3-MEH-ACP1
A | SL3-MEH-ACP1 | 01 | 05 | 04 | I_0105-04 | 1756-IB16 | DI | 24VDC |  | SPARE | [16 empty] | DI_0105.04 |  |  | SL3-MEH-ACP1
A | SL3-MEH-ACP1 | 01 | 05 | 05 | I_0105-05 | 1756-IB16 | DI | 24VDC |  | SPARE | [16 empty] | DI_0105.05 |  |  | SL3-MEH-ACP1
A | SL3-MEH-ACP1 | 01 | 05 | 06 | I_0105-06 | 1756-IB16 | DI | 24VDC |  | SPARE | [16 empty] | DI_0105.06 |  |  | SL3-MEH-ACP1
A | SL3-MEH-ACP1 | 01 | 05 | 07 | I_0105-07 | 1756-IB16 | DI | 24VDC |  | SPARE | [16 empty] | DI_0105.07 |  |  | SL3-MEH-ACP1
A | SL3-MEH-ACP1 | 01 | 05 | 08 | I_0105-08 | 1756-IB16 | DI | 24VDC |  | SPARE | [16 empty] | DI_0105.08 |  |  | SL3-MEH-ACP1
A | SL3-MEH-ACP1 | 01 | 05 | 09 | I_0105-09 | 1756-IB16 | DI | 24VDC |  | SPARE | [16 empty] | DI_0105.09 |  |  | SL3-MEH-ACP1
A | SL3-MEH-ACP1 | 01 | 05 | 10 | I_0105-10 | 1756-IB16 | DI | 24VDC |  | SPARE | [16 empty] | DI_0105.10 |  |  | SL3-MEH-ACP1
A | SL3-MEH-ACP1 | 01 | 05 | 11 | I_0105-11 | 1756-IB16 | DI | 24VDC |  | SPARE | [16 empty] | DI_0105.11 |  |  | SL3-MEH-ACP1
A | SL3-MEH-ACP1 | 01 | 05 | 12 | I_0105-12 | 1756-IB16 | DI | 24VDC |  | SPARE | [16 empty] | DI_0105.12 |  |  | SL3-MEH-ACP1
A | SL3-MEH-ACP1 | 01 | 05 | 13 | I_0105-13 | 1756-IB16 | DI | 24VDC |  | SPARE | [16 empty] | DI_0105.13 |  |  | SL3-MEH-ACP1
A | SL3-MEH-ACP1 | 01 | 05 | 14 | I_0105-14 | 1756-IB16 | DI | 24VDC |  | SPARE | [16 empty] | DI_0105.14 |  |  | SL3-MEH-ACP1
A | SL3-MEH-ACP1 | 01 | 05 | 15 | I_0105-15 | 1756-IB16 | DI | 24VDC |  | SPARE | [16 empty] | DI_0105.15 |  |  | SL3-MEH-ACP1
A | SL3-MEH-ACP1 | 01 | 05 |  |  | 1492-IFM20F-F24A-2 |  | 24VDC | [21 empty] | SL3-MEH-ACP1
A | SL3-MEH-ACP1 | 01 | 06 | 00 | I_0106-00 | 1756-IA16 | DI | 120V | SL3-MEH-HVAC1-R4A | SL3-MEH-HVAC1-R4A |  | Shiploader 3 | Machine E-House HVAC Unit 1 | Power On Relay |  | Shiploader 3 Machine E-House HVAC Unit 1 Power On Relay | Precomm | X | [8 empty] | DI_0106.00 |  |  | SL3-MEH-ACP1
A | SL3-MEH-ACP1 | 01 | 06 | 01 | I_0106-01 | 1756-IA16 | DI | 120V | SL3-MEH-HVAC1-R4B | SL3-MEH-HVAC1-R4B |  | Shiploader 3 | Machine E-House HVAC Unit 1 | Cooling 1 Alarm | Lockout Relay 1 | Shiploader 3 Machine E-House HVAC Unit 1 Cooling 1 Alarm Lockout Relay 1 | Precomm | X | [8 empty] | DI_0106.01 |  |  | SL3-MEH-ACP1
A | SL3-MEH-ACP1 | 01 | 06 | 02 | I_0106-02 | 1756-IA16 | DI | 120V | SL3-MEH-HVAC1-R4C | SL3-MEH-HVAC1-R4C |  | Shiploader 3 | Machine E-House HVAC Unit 1 | Cooling 2 Alarm | Lockout Relay 2 | Shiploader 3 Machine E-House HVAC Unit 1 Cooling 2 Alarm Lockout Relay 2 | Precomm | X | [8 empty] | DI_0106.02 |  |  | SL3-MEH-ACP1
A | SL3-MEH-ACP1 | 01 | 06 | 03 | I_0106-03 | 1756-IA16 | DI | 120V | SL3-MEH-HVAC2-R5A | SL3-MEH-HVAC2-R5A |  | Shiploader 3 | Machine E-House HVAC Unit 2 | Power On Relay |  | Shiploader 3 Machine E-House HVAC Unit 2 Power On Relay | Precomm | X | [8 empty] | DI_0106.03 |  |  | SL3-MEH-ACP1
A | SL3-MEH-ACP1 | 01 | 06 | 04 | I_0106-04 | 1756-IA16 | DI | 120V | SL3-MEH-HVAC2-R5B | SL3-MEH-HVAC2-R5B |  | Shiploader 3 | Machine E-House HVAC Unit 2 | Cooling 1 Alarm | Lockout Relay 1 | Shiploader 3 Machine E-House HVAC Unit 2 Cooling 1 Alarm Lockout Relay 1 | Precomm | X | [8 empty] | DI_0106.04 |  |  | SL3-MEH-ACP1
A | SL3-MEH-ACP1 | 01 | 06 | 05 | I_0106-05 | 1756-IA16 | DI | 120V | SL3-MEH-HVAC2-R5C | SL3-MEH-HVAC2-R5C |  | Shiploader 3 | Machine E-House HVAC Unit 2 | Cooling 2 Alarm | Lockout Relay 2 | Shiploader 3 Machine E-House HVAC Unit 2 Cooling 2 Alarm Lockout Relay 2 | Precomm | X | [8 empty] | DI_0106.05 |  |  | SL3-MEH-ACP1
A | SL3-MEH-ACP1 | 01 | 06 | 06 | I_0106-06 | 1756-IA16 | DI | 120V | SL3-MEH-PPU1-LCP1 | SL3-MEH-PPU1-LCP1-BR | -BR | Shiploader 3 | Machine E-House Pressurization Unit 1 | Blower Running | BR Relay Status | Shiploader 3 Machine E-House Pressurization Unit 1 Blower Running BR Relay Status | [10 empty] | DI_0106.06 |  |  | SL3-MEH-ACP1
A | SL3-MEH-ACP1 | 01 | 06 | 07 | I_0106-07 | 1756-IA16 | DI | 120V |  | SPARE | [16 empty] | DI_0106.07 |  |  | SL3-MEH-ACP1
A | SL3-MEH-ACP1 | 01 | 06 | 08 | I_0106-08 | 1756-IA16 | DI | 120V | SL3-MEH-NCP1-UPS1 | SL3-MEH-NCP1-UPS1 |  | Shiploader 3 | Machine E-House Network Control Panel | UPS1 Relay Out | UPS OK Status | Shiploader 3 Machine E-House Network Control Panel UPS1 Relay Out UPS OK Status | Precomm | X | [8 empty] | DI_0106.08 |  |  | SL3-MEH-ACP1
A | SL3-MEH-ACP1 | 01 | 06 | 09 | I_0106-09 | 1756-IA16 | DI | 120V | SL3-MEH-NCP1-UPS2 | SL3-MEH-NCP1-UPS2 |  | Shiploader 3 | Machine E-House Network Control Panel | UPS2 Relay Out | UPS OK Status | Shiploader 3 Machine E-House Network Control Panel UPS2 Relay Out UPS OK Status | Precomm | X | [8 empty] | DI_0106.09 |  |  | SL3-MEH-ACP1
A | SL3-MEH-ACP1 | 01 | 06 | 10 | I_0106-10 | 1756-IA16 | DI | 120V | SL3-MEH-NCP1-UPS3 | SL3-MEH-NCP1-UPS3 |  | Shiploader 3 | Machine E-House Network Control Panel | UPS3 Relay Out | UPS OK Status | Shiploader 3 Machine E-House Network Control Panel UPS3 Relay Out UPS OK Status | Precomm | X | [8 empty] | DI_0106.10 |  |  | SL3-MEH-ACP1
A | SL3-MEH-ACP1 | 01 | 06 | 11 | I_0106-11 | 1756-IA16 | DI | 120V | SL3-MEH-FCP1-CR0 | SL3-MEH-FCP1-CR0 |  | Shiploader 3 | Machine E-House Fire Alarm Panel | Fire Alarm |  | Shiploader 3 Machine E-House Fire Alarm Panel Fire Alarm | Precomm | [9 empty] | DI_0106.11 |  |  | SL3-MEH-ACP1
A | SL3-MEH-ACP1 | 01 | 06 | 12 | I_0106-12 | 1756-IA16 | DI | 120V | SL3-MEH-FCP1-CR1 | SL3-MEH-FCP1-CR1 |  | Shiploader 3 | Machine E-House Fire Alarm Panel | System Trouble |  | Shiploader 3 Machine E-House Fire Alarm Panel System Trouble | Precomm | X | [8 empty] | DI_0106.12 |  |  | SL3-MEH-ACP1
A | SL3-MEH-ACP1 | 01 | 06 | 13 | I_0106-13 | 1756-IA16 | DI | 120V | SL3-MEH-FCP1-CR2 | SL3-MEH-FCP1-CR2 |  | Shiploader 3 | Machine E-House Fire Alarm Panel | System Supervisory |  | Shiploader 3 Machine E-House Fire Alarm Panel System Supervisory | Precomm | [9 empty] | DI_0106.13 |  |  | SL3-MEH-ACP1
A | SL3-MEH-ACP1 | 01 | 06 | 14 | I_0106-14 | 1756-IA16 | DI | 120V |  | SPARE | [16 empty] | DI_0106.14 |  |  | SL3-MEH-ACP1
A | SL3-MEH-ACP1 | 01 | 06 | 15 | I_0106-15 | 1756-IA16 | DI | 120V |  | SPARE | [16 empty] | DI_0106.15 |  |  | SL3-MEH-ACP1
A | SL3-MEH-ACP1 | 01 | 06 |  |  | 1492-IFM20F-F120A-2 |  | 120V | [21 empty] | SL3-MEH-ACP1
A | SL3-MEH-ACP1 | 01 | 07 | 00 | I_0107-00 | 1756-IA16 | DI | 120V | SL3-BCB-ZLS1 | SL3-BCB-ZLS1 |  | Shiploader 3 | Boom Conveyor Bridge Left Side, Tail End |  | Misalignment Switch | Shiploader 3 Boom Conveyor Bridge Left Side, Tail End Misalignment Switch | [10 empty] | DI_0107.00 |  |  | SL3-MEH-ACP1
A | SL3-MEH-ACP1 | 01 | 07 | 01 | I_0107-01 | 1756-IA16 | DI | 120V | SL3-BCB-ZLS2 | SL3-BCB-ZLS2 |  | Shiploader 3 | Boom Conveyor Bridge Right Side, Tail End |  | Misalignment Switch | Shiploader 3 Boom Conveyor Bridge Right Side, Tail End Misalignment Switch | [10 empty] | DI_0107.01 |  |  | SL3-MEH-ACP1
A | SL3-MEH-ACP1 | 01 | 07 | 02 | I_0107-02 | 1756-IA16 | DI | 120V | SL3-BCB-ZLS3 | SL3-BCB-ZLS3 |  | Shiploader 3 | Boom Conveyor Bridge Left Side, Head End |  | Misalignment Switch | Shiploader 3 Boom Conveyor Bridge Left Side, Head End Misalignment Switch | [10 empty] | DI_0107.02 |  |  | SL3-MEH-ACP1
A | SL3-MEH-ACP1 | 01 | 07 | 03 | I_0107-03 | 1756-IA16 | DI | 120V | SL3-BCB-ZLS4 | SL3-BCB-ZLS4 |  | Shiploader 3 | Boom Conveyor Bridge Right Side, Head End |  | Misalignment Switch | Shiploader 3 Boom Conveyor Bridge Right Side, Head End Misalignment Switch | [10 empty] | DI_0107.03 |  |  | SL3-MEH-ACP1
A | SL3-MEH-ACP1 | 01 | 07 | 04 | I_0107-04 | 1756-IA16 | DI | 120V | SL3-BC-BK1-ZPX1 | SL3-BC-BK1-ZPX1 |  | Shiploader 3 | Boom Conveyor Brake 1 | Released | Proximity Switch | Shiploader 3 Boom Conveyor Brake 1 Released Proximity Switch | [10 empty] | DI_0107.04 |  |  | SL3-MEH-ACP1
A | SL3-MEH-ACP1 | 01 | 07 | 05 | I_0107-05 | 1756-IA16 | DI | 120V | SL3-BC-BK1-ZPX2 | SL3-BC-BK1-ZPX2 |  | Shiploader 3 | Boom Conveyor Brake 1 | Wear Monitoring | Proximity Switch | Shiploader 3 Boom Conveyor Brake 1 Wear Monitoring Proximity Switch | [10 empty] | DI_0107.05 |  |  | SL3-MEH-ACP1
A | SL3-MEH-ACP1 | 01 | 07 | 06 | I_0107-06 | 1756-IA16 | DI | 120V |  | SPARE | [16 empty] | DI_0107.06 |  |  | SL3-MEH-ACP1
A | SL3-MEH-ACP1 | 01 | 07 | 07 | I_0107-07 | 1756-IA16 | DI | 120V |  | SPARE | [16 empty] | DI_0107.07 |  |  | SL3-MEH-ACP1
A | SL3-MEH-ACP1 | 01 | 07 | 08 | I_0107-08 | 1756-IA16 | DI | 120V | SL3-BCB-LSHH1 | SL3-BCB-LSHH1 |  | Shiploader 3 | Boom Conveyor Bridge Incoming Chute | Plugged Chute | Tilt Switch | Shiploader 3 Boom Conveyor Bridge Incoming Chute Plugged Chute Tilt Switch | [10 empty] | DI_0107.08 |  |  | SL3-MEH-ACP1
A | SL3-MEH-ACP1 | 01 | 07 | 09 | I_0107-09 | 1756-IA16 | DI | 120V | SL3-BC-LCS1-PBL1A | SL3-BC-LCS1-PBL1A |  | Shiploader 3 | Boom Conveyor Brake Jog | Open | Push Button | Shiploader 3 Boom Conveyor Brake Jog Open Push Button | [10 empty] | DI_0107.09 |  |  | SL3-MEH-ACP1
A | SL3-MEH-ACP1 | 01 | 07 | 10 | I_0107-10 | 1756-IA16 | DI | 120V | SL3-BC-LCS1-PB2 | SL3-BC-LCS1-PB2 |  | Shiploader 3 | Boom Conveyor Jog |  | Push Button | Shiploader 3 Boom Conveyor Jog Push Button | [10 empty] | DI_0107.10 |  |  | SL3-MEH-ACP1
A | SL3-MEH-ACP1 | 01 | 07 | 11 | I_0107-11 | 1756-IA16 | DI | 120V |  | SPARE | [16 empty] | DI_0107.11 |  |  | SL3-MEH-ACP1
A | SL3-MEH-ACP1 | 01 | 07 | 12 | I_0107-12 | 1756-IA16 | DI | 120V | SL3-LU1-LCS1-PBL1A | SL3-LU1-LCS1-PBL1A |  | Shiploader 3 | Slew Lubrication Unit 1 | Lube Pump Jog | Push Button | Shiploader 3 Slew Lubrication Unit 1 Lube Pump Jog Push Button | [10 empty] | DI_0107.12 |  |  | SL3-MEH-ACP1
A | SL3-MEH-ACP1 | 01 | 07 | 13 | I_0107-13 | 1756-IA16 | DI | 120V | SL3-LU1-LCS1-PB1 | SL3-LU1-LCS1-PB1 |  | Shiploader 3 | Slew Lubrication Unit 1 | Lube Pump Cycle A | Push Button | Shiploader 3 Slew Lubrication Unit 1 Lube Pump Cycle A Push Button | [10 empty] | DI_0107.13 |  |  | SL3-MEH-ACP1
A | SL3-MEH-ACP1 | 01 | 07 | 14 | I_0107-14 | 1756-IA16 | DI | 120V | SL3-LU1-LCS1-PB2 | SL3-LU1-LCS1-PB2 |  | Shiploader 3 | Slew Lubrication Unit 1 | Lube Pump Cycle B | Push Button | Shiploader 3 Slew Lubrication Unit 1 Lube Pump Cycle B Push Button | [10 empty] | DI_0107.14 |  |  | SL3-MEH-ACP1
A | SL3-MEH-ACP1 | 01 | 07 | 15 | I_0107-15 | 1756-IA16 | DI | 120V |  | SPARE | [16 empty] | DI_0107.15 |  |  | SL3-MEH-ACP1
A | SL3-MEH-ACP1 | 01 | 07 |  |  | 1492-IFM20F-F120A-2 |  | 120V | [21 empty] | SL3-MEH-ACP1
A | SL3-MEH-ACP1 | 01 | 08 | 00 | I_0108-00 | 1756-IA16 | DI | 120V | SL3-BC-HPU1-LCS1-PBL1A | SL3-BC-HPU1-LCS1-PBL1A |  | Shiploader 3 | Boom Conveyor Take-Up HPU LCS | Start HPU Motor | Push Button | Shiploader 3 Boom Conveyor Take-Up HPU LCS Start HPU Motor Push Button | [10 empty] | DI_0108.00 |  |  | SL3-MEH-ACP1
A | SL3-MEH-ACP1 | 01 | 08 | 01 | I_0108-01 | 1756-IA16 | DI | 120V | SL3-BC-HPU1-LCS1-PB2 | SL3-BC-HPU1-LCS1-PB2 |  | Shiploader 3 | Boom Conveyor Take-Up HPU LCS | Stop HPU Motor | Push Button | Shiploader 3 Boom Conveyor Take-Up HPU LCS Stop HPU Motor Push Button | [10 empty] | DI_0108.01 |  |  | SL3-MEH-ACP1
A | SL3-MEH-ACP1 | 01 | 08 | 02 | I_0108-02 | 1756-IA16 | DI | 120V | SL3-BC-HPU1-LCS1-PB3 | SL3-BC-HPU1-LCS1-PB3 |  | Shiploader 3 | Boom Conveyor Take-Up HPU LCS | Take-Up Cylinders Extend | Push Button | Shiploader 3 Boom Conveyor Take-Up HPU LCS Take-Up Cylinders Extend Push Button | [10 empty] | DI_0108.02 |  |  | SL3-MEH-ACP1
A | SL3-MEH-ACP1 | 01 | 08 | 03 | I_0108-03 | 1756-IA16 | DI | 120V | SL3-BC-HPU1-LCS1-PB4 | SL3-BC-HPU1-LCS1-PB4 |  | Shiploader 3 | Boom Conveyor Take-Up HPU LCS | Take-Up Cylinders Retract | Push Button | Shiploader 3 Boom Conveyor Take-Up HPU LCS Take-Up Cylinders Retract Push Button | [10 empty] | DI_0108.03 |  |  | SL3-MEH-ACP1
A | SL3-MEH-ACP1 | 01 | 08 | 04 | I_0108-04 | 1756-IA16 | DI | 120V | SL3-BC-HPU1-LCS1-PB5 | SL3-BC-HPU1-LCS1-PB5 |  | Shiploader 3 | Boom Conveyor Take-Up HPU LCS | Cassette Cylinders Extend | Push Button | Shiploader 3 Boom Conveyor Take-Up HPU LCS Cassette Cylinders Extend Push Button | [10 empty] | DI_0108.04 |  |  | SL3-MEH-ACP1
A | SL3-MEH-ACP1 | 01 | 08 | 05 | I_0108-05 | 1756-IA16 | DI | 120V | SL3-BC-HPU1-LCS1-PB6 | SL3-BC-HPU1-LCS1-PB6 |  | Shiploader 3 | Boom Conveyor Take-Up HPU LCS | Cassette Cylinders Retract | Push Button | Shiploader 3 Boom Conveyor Take-Up HPU LCS Cassette Cylinders Retract Push Button | [10 empty] | DI_0108.05 |  |  | SL3-MEH-ACP1
A | SL3-MEH-ACP1 | 01 | 08 | 06 | I_0108-06 | 1756-IA16 | DI | 120V | SL3-BC-HPU1-LCS1-PB7 | SL3-BC-HPU1-LCS1-PB7 |  | Shiploader 3 | Boom Conveyor Take-Up HPU LCS | Cut-off Gate Cyl. Extend | Push Button | Shiploader 3 Boom Conveyor Take-Up HPU LCS Cut-off Gate Cyl. Extend Push Button | [10 empty] | DI_0108.06 |  |  | SL3-MEH-ACP1
A | SL3-MEH-ACP1 | 01 | 08 | 07 | I_0108-07 | 1756-IA16 | DI | 120V | SL3-BC-HPU1-LCS1-PB8 | SL3-BC-HPU1-LCS1-PB8 |  | Shiploader 3 | Boom Conveyor Take-Up HPU LCS | Cut-off Gate Cyl. Retract | Push Button | Shiploader 3 Boom Conveyor Take-Up HPU LCS Cut-off Gate Cyl. Retract Push Button | [10 empty] | DI_0108.07 |  |  | SL3-MEH-ACP1
A | SL3-MEH-ACP1 | 01 | 08 | 08 | I_0108-08 | 1756-IA16 | DI | 120V | SL3-BC-HPU1-LSL1 | SL3-BC-HPU1-LSL1 |  | Shiploader 3 | Boom Conveyor Take-Up HPU | Low Oil Warning | Level Switch | Shiploader 3 Boom Conveyor Take-Up HPU Low Oil Warning Level Switch | [10 empty] | DI_0108.08 |  |  | SL3-MEH-ACP1
A | SL3-MEH-ACP1 | 01 | 08 | 09 | I_0108-09 | 1756-IA16 | DI | 120V | SL3-BC-HPU1-LSLL1 | SL3-BC-HPU1-LSLL1 |  | Shiploader 3 | Boom Conveyor Take-Up HPU | Low Low Oil Shutdown | Level Switch | Shiploader 3 Boom Conveyor Take-Up HPU Low Low Oil Shutdown Level Switch | [10 empty] | DI_0108.09 |  |  | SL3-MEH-ACP1
A | SL3-MEH-ACP1 | 01 | 08 | 10 | I_0108-10 | 1756-IA16 | DI | 120V | SL3-BC-HPU1-PSH1 | SL3-BC-HPU1-PSH1 |  | Shiploader 3 | Boom Conveyor Take-Up HPU | Pressure Filter Plugged | Switch | Shiploader 3 Boom Conveyor Take-Up HPU Pressure Filter Plugged Switch | [10 empty] | DI_0108.10 |  |  | SL3-MEH-ACP1
A | SL3-MEH-ACP1 | 01 | 08 | 11 | I_0108-11 | 1756-IA16 | DI | 120V | SL3-BC-HPU1-PSH2 | SL3-BC-HPU1-PSH2 |  | Shiploader 3 | Boom Conveyor Take-Up HPU | Return Filter Plugged | Switch | Shiploader 3 Boom Conveyor Take-Up HPU Return Filter Plugged Switch | [10 empty] | DI_0108.11 |  |  | SL3-MEH-ACP1
A | SL3-MEH-ACP1 | 01 | 08 | 12 | I_0108-12 | 1756-IA16 | DI | 120V | SL3-BC-HPU1-S1 | SL3-BC-HPU1-S1 |  | Shiploader 3 | Boom Conveyor Take-Up HPU | Suction Valve Open | Switch | Shiploader 3 Boom Conveyor Take-Up HPU Suction Valve Open Switch | [10 empty] | DI_0108.12 |  |  | SL3-MEH-ACP1
A | SL3-MEH-ACP1 | 01 | 08 | 13 | I_0108-13 | 1756-IA16 | DI | 120V | SL3-BCB-G-ZPX1 | SL3-BCB-G-ZPX1 |  | Shiploader 3 | Boom Conveyor Bridge Safety Gate Status | Near E-house | Proximity Switch | Shiploader 3 Boom Conveyor Bridge Safety Gate Status Near E-house Proximity Switch | [10 empty] | DI_0108.13 |  |  | SL3-MEH-ACP1
A | SL3-MEH-ACP1 | 01 | 08 | 14 | I_0108-14 | 1756-IA16 | DI | 120V |  | SPARE | [16 empty] | DI_0108.14 |  |  | SL3-MEH-ACP1
A | SL3-MEH-ACP1 | 01 | 08 | 15 | I_0108-15 | 1756-IA16 | DI | 120V |  | SPARE | [16 empty] | DI_0108.15 |  |  | SL3-MEH-ACP1
A | SL3-MEH-ACP1 | 01 | 08 |  |  | 1492-IFM20F-F120A-2 |  | 120V | [21 empty] | SL3-MEH-ACP1
A | SL3-MEH-ACP1 | 01 | 09 | 00 | I_0109-00 | 1756-IA16 | DI | 120V | SL3-PD-FS01 | SL3-PD-FS01 |  | Shiploader 3 | Pivot Deck Washdown Flow Switch | Supply |  | Shiploader 3 Pivot Deck Washdown Flow Switch Supply | [10 empty] | DI_0109.00 |  |  | SL3-MEH-ACP1
A | SL3-MEH-ACP1 | 01 | 09 | 01 | I_0109-01 | 1756-IA16 | DI | 120V | SL3-PD-BV01 | SL3-PD-BV01 |  | Shiploader 3 | Pivot Deck Washdown Ball Valve Normally Open | Manual Bypass |  | Shiploader 3 Pivot Deck Washdown Ball Valve Normally Open Manual Bypass | [10 empty] | DI_0109.01 |  |  | SL3-MEH-ACP1
A | SL3-MEH-ACP1 | 01 | 09 | 02 | I_0109-02 | 1756-IA16 | DI | 120V | SL3-PD-BV02 | SL3-PD-BV02 |  | Shiploader 3 | Pivot Deck Washdown Ball Valve Normally Open | Manual Bypass |  | Shiploader 3 Pivot Deck Washdown Ball Valve Normally Open Manual Bypass | [10 empty] | DI_0109.02 |  |  | SL3-MEH-ACP1
A | SL3-MEH-ACP1 | 01 | 09 | 03 | I_0109-03 | 1756-IA16 | DI | 120V | SL3-PD-BV03 | SL3-PD-BV03 |  | Shiploader 3 | Pivot Deck Washdown Ball Valve Normally Close | Manual Bypass |  | Shiploader 3 Pivot Deck Washdown Ball Valve Normally Close Manual Bypass | [10 empty] | DI_0109.03 |  |  | SL3-MEH-ACP1
A | SL3-MEH-ACP1 | 01 | 09 | 04 | I_0109-04 | 1756-IA16 | DI | 120V | SL3-BR-BV04 | SL3-BR-BV04 |  | Shiploader 3 | Bridge Washdown Ball Valve Normally Open | Supply to Bridge |  | Shiploader 3 Bridge Washdown Ball Valve Normally Open Supply to Bridge | [10 empty] | DI_0109.04 |  |  | SL3-MEH-ACP1
A | SL3-MEH-ACP1 | 01 | 09 | 05 | I_0109-05 | 1756-IA16 | DI | 120V |  | SPARE | [16 empty] | DI_0109.05 |  |  | SL3-MEH-ACP1
A | SL3-MEH-ACP1 | 01 | 09 | 06 | I_0109-06 | 1756-IA16 | DI | 120V |  | SPARE | [16 empty] | DI_0109.06 |  |  | SL3-MEH-ACP1
A | SL3-MEH-ACP1 | 01 | 09 | 07 | I_0109-07 | 1756-IA16 | DI | 120V |  | SPARE | [16 empty] | DI_0109.07 |  |  | SL3-MEH-ACP1
A | SL3-MEH-ACP1 | 01 | 09 | 08 | I_0109-08 | 1756-IA16 | DI | 120V |  | SPARE | [16 empty] | DI_0109.08 |  |  | SL3-MEH-ACP1
A | SL3-MEH-ACP1 | 01 | 09 | 09 | I_0109-09 | 1756-IA16 | DI | 120V |  | SPARE | [16 empty] | DI_0109.09 |  |  | SL3-MEH-ACP1
A | SL3-MEH-ACP1 | 01 | 09 | 10 | I_0109-10 | 1756-IA16 | DI | 120V |  | SPARE | [16 empty] | DI_0109.10 |  |  | SL3-MEH-ACP1
A | SL3-MEH-ACP1 | 01 | 09 | 11 | I_0109-11 | 1756-IA16 | DI | 120V |  | SPARE | [16 empty] | DI_0109.11 |  |  | SL3-MEH-ACP1
A | SL3-MEH-ACP1 | 01 | 09 | 12 | I_0109-12 | 1756-IA16 | DI | 120V |  | SPARE | [16 empty] | DI_0109.12 |  |  | SL3-MEH-ACP1
A | SL3-MEH-ACP1 | 01 | 09 | 13 | I_0109-13 | 1756-IA16 | DI | 120V |  | SPARE | [16 empty] | DI_0109.13 |  |  | SL3-MEH-ACP1
A | SL3-MEH-ACP1 | 01 | 09 | 14 | I_0109-14 | 1756-IA16 | DI | 120V |  | SPARE | [16 empty] | DI_0109.14 |  |  | SL3-MEH-ACP1
A | SL3-MEH-ACP1 | 01 | 09 | 15 | I_0109-15 | 1756-IA16 | DI | 120V |  | SPARE | [16 empty] | DI_0109.15 |  |  | SL3-MEH-ACP1
A | SL3-MEH-ACP1 | 01 | 09 |  |  | 1492-IFM20F-F120A-2 |  | 120V | [21 empty] | SL3-MEH-ACP1
A | SL3-MEH-ACP1 | 01 | 10 | 00 | I_0110-00 | 1756-IA16 | DI | 120V |  | SPARE | [16 empty] | DI_0110.00 |  |  | SL3-MEH-ACP1
A | SL3-MEH-ACP1 | 01 | 10 | 01 | I_0110-01 | 1756-IA16 | DI | 120V |  | SPARE | [16 empty] | DI_0110.01 |  |  | SL3-MEH-ACP1
A | SL3-MEH-ACP1 | 01 | 10 | 02 | I_0110-02 | 1756-IA16 | DI | 120V |  | SPARE | [16 empty] | DI_0110.02 |  |  | SL3-MEH-ACP1
A | SL3-MEH-ACP1 | 01 | 10 | 03 | I_0110-03 | 1756-IA16 | DI | 120V |  | SPARE | [16 empty] | DI_0110.03 |  |  | SL3-MEH-ACP1
A | SL3-MEH-ACP1 | 01 | 10 | 04 | I_0110-04 | 1756-IA16 | DI | 120V |  | SPARE | [16 empty] | DI_0110.04 |  |  | SL3-MEH-ACP1
A | SL3-MEH-ACP1 | 01 | 10 | 05 | I_0110-05 | 1756-IA16 | DI | 120V |  | SPARE | [16 empty] | DI_0110.05 |  |  | SL3-MEH-ACP1
A | SL3-MEH-ACP1 | 01 | 10 | 06 | I_0110-06 | 1756-IA16 | DI | 120V |  | SPARE | [16 empty] | DI_0110.06 |  |  | SL3-MEH-ACP1
A | SL3-MEH-ACP1 | 01 | 10 | 07 | I_0110-07 | 1756-IA16 | DI | 120V |  | SPARE | [16 empty] | DI_0110.07 |  |  | SL3-MEH-ACP1
A | SL3-MEH-ACP1 | 01 | 10 | 08 | I_0110-08 | 1756-IA16 | DI | 120V |  | SPARE | [16 empty] | DI_0110.08 |  |  | SL3-MEH-ACP1
A | SL3-MEH-ACP1 | 01 | 10 | 09 | I_0110-09 | 1756-IA16 | DI | 120V |  | SPARE | [16 empty] | DI_0110.09 |  |  | SL3-MEH-ACP1
A | SL3-MEH-ACP1 | 01 | 10 | 10 | I_0110-10 | 1756-IA16 | DI | 120V |  | SPARE | [16 empty] | DI_0110.10 |  |  | SL3-MEH-ACP1
A | SL3-MEH-ACP1 | 01 | 10 | 11 | I_0110-11 | 1756-IA16 | DI | 120V |  | SPARE | [16 empty] | DI_0110.11 |  |  | SL3-MEH-ACP1
A | SL3-MEH-ACP1 | 01 | 10 | 12 | I_0110-12 | 1756-IA16 | DI | 120V |  | SPARE | [16 empty] | DI_0110.12 |  |  | SL3-MEH-ACP1
A | SL3-MEH-ACP1 | 01 | 10 | 13 | I_0110-13 | 1756-IA16 | DI | 120V |  | SPARE | [16 empty] | DI_0110.13 |  |  | SL3-MEH-ACP1
A | SL3-MEH-ACP1 | 01 | 10 | 14 | I_0110-14 | 1756-IA16 | DI | 120V |  | SPARE | [16 empty] | DI_0110.14 |  |  | SL3-MEH-ACP1
A | SL3-MEH-ACP1 | 01 | 10 | 15 | I_0110-15 | 1756-IA16 | DI | 120V |  | SPARE | [16 empty] | DI_0110.15 |  |  | SL3-MEH-ACP1
A | SL3-MEH-ACP1 | 01 | 10 |  |  | 1492-IFM20F-F120A-2 |  | 120V | [21 empty] | SL3-MEH-ACP1
A | SL3-MEH-ACP1 | 01 | 11 | 00 | I_0111-00 | 1756-IA16 | DI | 120V |  | SPARE | [16 empty] | DI_0111.00 |  |  | SL3-MEH-ACP1
A | SL3-MEH-ACP1 | 01 | 11 | 01 | I_0111-01 | 1756-IA16 | DI | 120V |  | SPARE | [16 empty] | DI_0111.01 |  |  | SL3-MEH-ACP1
A | SL3-MEH-ACP1 | 01 | 11 | 02 | I_0111-02 | 1756-IA16 | DI | 120V |  | SPARE | [16 empty] | DI_0111.02 |  |  | SL3-MEH-ACP1
A | SL3-MEH-ACP1 | 01 | 11 | 03 | I_0111-03 | 1756-IA16 | DI | 120V |  | SPARE | [16 empty] | DI_0111.03 |  |  | SL3-MEH-ACP1
A | SL3-MEH-ACP1 | 01 | 11 | 04 | I_0111-04 | 1756-IA16 | DI | 120V |  | SPARE | [16 empty] | DI_0111.04 |  |  | SL3-MEH-ACP1
A | SL3-MEH-ACP1 | 01 | 11 | 05 | I_0111-05 | 1756-IA16 | DI | 120V |  | SPARE | [16 empty] | DI_0111.05 |  |  | SL3-MEH-ACP1
A | SL3-MEH-ACP1 | 01 | 11 | 06 | I_0111-06 | 1756-IA16 | DI | 120V |  | SPARE | [16 empty] | DI_0111.06 |  |  | SL3-MEH-ACP1
A | SL3-MEH-ACP1 | 01 | 11 | 07 | I_0111-07 | 1756-IA16 | DI | 120V |  | SPARE | [16 empty] | DI_0111.07 |  |  | SL3-MEH-ACP1
A | SL3-MEH-ACP1 | 01 | 11 | 08 | I_0111-08 | 1756-IA16 | DI | 120V |  | SPARE | [16 empty] | DI_0111.08 |  |  | SL3-MEH-ACP1
A | SL3-MEH-ACP1 | 01 | 11 | 09 | I_0111-09 | 1756-IA16 | DI | 120V |  | SPARE | [16 empty] | DI_0111.09 |  |  | SL3-MEH-ACP1
A | SL3-MEH-ACP1 | 01 | 11 | 10 | I_0111-10 | 1756-IA16 | DI | 120V |  | SPARE | [16 empty] | DI_0111.10 |  |  | SL3-MEH-ACP1
A | SL3-MEH-ACP1 | 01 | 11 | 11 | I_0111-11 | 1756-IA16 | DI | 120V |  | SPARE | [16 empty] | DI_0111.11 |  |  | SL3-MEH-ACP1
A | SL3-MEH-ACP1 | 01 | 11 | 12 | I_0111-12 | 1756-IA16 | DI | 120V |  | SPARE | [16 empty] | DI_0111.12 |  |  | SL3-MEH-ACP1
A | SL3-MEH-ACP1 | 01 | 11 | 13 | I_0111-13 | 1756-IA16 | DI | 120V |  | SPARE | [16 empty] | DI_0111.13 |  |  | SL3-MEH-ACP1
A | SL3-MEH-ACP1 | 01 | 11 | 14 | I_0111-14 | 1756-IA16 | DI | 120V |  | SPARE | [16 empty] | DI_0111.14 |  |  | SL3-MEH-ACP1
A | SL3-MEH-ACP1 | 01 | 11 | 15 | I_0111-15 | 1756-IA16 | DI | 120V |  | SPARE | [16 empty] | DI_0111.15 |  |  | SL3-MEH-ACP1
A | SL3-MEH-ACP1 | 01 | 11 |  |  | 1492-IFM20F-F120A-2 |  | 120V | [21 empty] | SL3-MEH-ACP1
A | SL3-MEH-ACP1 | 01 | 12 | 00 | O_0112-00 | 1756-OA16 | DO | 120V | SL3-MEH-HVAC1 | SL3-MEH-HVAC1-G | -G | Machine E-House | HVAC Unit 1 | Evaporator Fan Contactor |  | Machine E-House HVAC Unit 1 Evaporator Fan Contactor | Precomm | X | [8 empty] | DO_0112.00 |  |  | SL3-MEH-ACP1
A | SL3-MEH-ACP1 | 01 | 12 | 01 | O_0112-01 | 1756-OA16 | DO | 120V | SL3-MEH-HVAC1 | SL3-MEH-HVAC1-Y1 | -Y1 | Machine E-House | HVAC Unit 1 | Compressor 1 Contactor | Stage 1 Cooling | Machine E-House HVAC Unit 1 Compressor 1 Contactor Stage 1 Cooling | Precomm | X | [8 empty] | DO_0112.01 |  |  | SL3-MEH-ACP1
A | SL3-MEH-ACP1 | 01 | 12 | 02 | O_0112-02 | 1756-OA16 | DO | 120V | SL3-MEH-HVAC1 | SL3-MEH-HVAC1-Y2 | -Y2 | Machine E-House | HVAC Unit 1 | Compressor 2 Contactor | Stage 2 Cooling | Machine E-House HVAC Unit 1 Compressor 2 Contactor Stage 2 Cooling | Precomm | X | [8 empty] | DO_0112.02 |  |  | SL3-MEH-ACP1
A | SL3-MEH-ACP1 | 01 | 12 | 03 | O_0112-03 | 1756-OA16 | DO | 120V | SL3-MEH-HVAC1 | SL3-MEH-HVAC1-W1 | -W1 | Machine E-House | HVAC Unit 1 | Heat Contactor | Heating | Machine E-House HVAC Unit 1 Heat Contactor Heating | Precomm | X | [8 empty] | DO_0112.03 |  |  | SL3-MEH-ACP1
A | SL3-MEH-ACP1 | 01 | 12 | 04 | O_0112-04 | 1756-OA16 | DO | 120V | SL3-MEH-HVAC2 | SL3-MEH-HVAC2-G | -G | Machine E-House | HVAC Unit 2 | Evaporator Fan Contactor |  | Machine E-House HVAC Unit 2 Evaporator Fan Contactor | Precomm | X | [8 empty] | DO_0112.04 |  |  | SL3-MEH-ACP1
A | SL3-MEH-ACP1 | 01 | 12 | 05 | O_0112-05 | 1756-OA16 | DO | 120V | SL3-MEH-HVAC2 | SL3-MEH-HVAC2-Y1 | -Y1 | Machine E-House | HVAC Unit 2 | Compressor 1 Contactor | Stage 1 Cooling | Machine E-House HVAC Unit 2 Compressor 1 Contactor Stage 1 Cooling | Precomm | X | [8 empty] | DO_0112.05 |  |  | SL3-MEH-ACP1
A | SL3-MEH-ACP1 | 01 | 12 | 06 | O_0112-06 | 1756-OA16 | DO | 120V | SL3-MEH-HVAC2 | SL3-MEH-HVAC2-Y2 | -Y2 | Machine E-House | HVAC Unit 2 | Compressor 2 Contactor | Stage 2 Cooling | Machine E-House HVAC Unit 2 Compressor 2 Contactor Stage 2 Cooling | Precomm | X | [8 empty] | DO_0112.06 |  |  | SL3-MEH-ACP1
A | SL3-MEH-ACP1 | 01 | 12 | 07 | O_0112-07 | 1756-OA16 | DO | 120V | SL3-MEH-HVAC2 | SL3-MEH-HVAC2-W1 | -W1 | Machine E-House | HVAC Unit 2 | Heat Contactor | Heating | Machine E-House HVAC Unit 2 Heat Contactor Heating | Precomm | X | [8 empty] | DO_0112.07 |  |  | SL3-MEH-ACP1
A | SL3-MEH-ACP1 | 01 | 12 | 08 | O_0112-08 | 1756-OA16 | DO | 120V | SL3-MEH-PPU1-LCP1 | SL3-MEH-PPU1-LCP1-CR | -CR | Shiploader 3 | Machine E-House Pressurization Unit 1 | Blower Remote Start | CR Control Relay | Shiploader 3 Machine E-House Pressurization Unit 1 Blower Remote Start CR Control Relay | [10 empty] | DO_0112.08 |  |  | SL3-MEH-ACP1
A | SL3-MEH-ACP1 | 01 | 12 | 09 | O_0112-09 | 1756-OA16 | DO | 120V | SL3-LU1-SV1 | SL3-LU1-SV1 |  | Shiploader 3 | Slew Lube Unit 1 | Line A | Solenoid Valve | Shiploader 3 Slew Lube Unit 1 Line A Solenoid Valve | [10 empty] | DO_0112.09 |  |  | SL3-MEH-ACP1
A | SL3-MEH-ACP1 | 01 | 12 | 10 | O_0112-10 | 1756-OA16 | DO | 120V | SL3-LU1-SV2 | SL3-LU1-SV2 |  | Shiploader 3 | Slew Lube Unit 1 | Line B | Solenoid Valve | Shiploader 3 Slew Lube Unit 1 Line B Solenoid Valve | [10 empty] | DO_0112.10 |  |  | SL3-MEH-ACP1
A | SL3-MEH-ACP1 | 01 | 12 | 11 | O_0112-11 | 1756-OA16 | DO | 120V | SL3-LU1-SV3 | SL3-LU1-SV3 |  | Shiploader 3 | Slew Lube Unit 1 | Refill | Solenoid Valve | Shiploader 3 Slew Lube Unit 1 Refill Solenoid Valve | [10 empty] | DO_0112.11 |  |  | SL3-MEH-ACP1
A | SL3-MEH-ACP1 | 01 | 12 | 12 | O_0112-12 | 1756-OA16 | DO | 120V | SL3-LU1-LCS1-PL1 | SL3-LU1-LCS1-PL1 |  | Shiploader 3 | Slew Lubrication Unit 1 | Maintenance Mode Active | Pilot Light | Shiploader 3 Slew Lubrication Unit 1 Maintenance Mode Active Pilot Light | [10 empty] | DO_0112.12 |  |  | SL3-MEH-ACP1
A | SL3-MEH-ACP1 | 01 | 12 | 13 | O_0112-13 | 1756-OA16 | DO | 120V | SL3-BC-LU1-LCS1-PBL1B | SL3-BC-LU1-LCS1-PBL1B |  | Shiploader 3 | Slew Lubrication Unit 1 | Lube Pump Jog | Pilot Light | Shiploader 3 Slew Lubrication Unit 1 Lube Pump Jog Pilot Light | [10 empty] | DO_0112.13 |  |  | SL3-MEH-ACP1
A | SL3-MEH-ACP1 | 01 | 12 | 14 | O_0112-14 | 1756-OA16 | DO | 120V | SL3-BC-LCS1-PL1 | SL3-BC-LCS1-PL1 |  | Shiploader 3 | Boom Conveyor | Maintenance Mode Active | Pilot Light | Shiploader 3 Boom Conveyor Maintenance Mode Active Pilot Light | [10 empty] | DO_0112.14 |  |  | SL3-MEH-ACP1
A | SL3-MEH-ACP1 | 01 | 12 | 15 | O_0112-15 | 1756-OA16 | DO | 120V | SL3-BC-LCS1-PBL1B | SL3-BC-LCS1-PBL1B |  | Shiploader 3 | Boom Conveyor Brake Jog | Open | Pilot Light | Shiploader 3 Boom Conveyor Brake Jog Open Pilot Light | [10 empty] | DO_0112.15 |  |  | SL3-MEH-ACP1
A | SL3-MEH-ACP1 | 01 | 12 |  |  | 1492-XIM20120-16R |  | 120V | [21 empty] | SL3-MEH-ACP1
A | SL3-MEH-ACP1 | 01 | 13 | 00 | O_0113-00 | 1756-OA16 | DO | 120V | SL3-BC-HPU1-SV1B | SL3-BC-HPU1-SV1B |  | Shiploader 3 | Boom Conveyor Take-Up HPU | Unloader | Solenoid Valve | Shiploader 3 Boom Conveyor Take-Up HPU Unloader Solenoid Valve | [10 empty] | DO_0113.00 |  |  | SL3-MEH-ACP1
A | SL3-MEH-ACP1 | 01 | 13 | 01 | O_0113-01 | 1756-OA16 | DO | 120V | SL3-BC-HPU1-SV2A | SL3-BC-HPU1-SV2A |  | Shiploader 3 | Boom Conveyor Cassette Cylinders | Extend | Solenoid Valve | Shiploader 3 Boom Conveyor Cassette Cylinders Extend Solenoid Valve | [10 empty] | DO_0113.01 |  |  | SL3-MEH-ACP1
A | SL3-MEH-ACP1 | 01 | 13 | 02 | O_0113-02 | 1756-OA16 | DO | 120V | SL3-BC-HPU1-SV2B | SL3-BC-HPU1-SV2B |  | Shiploader 3 | Boom Conveyor Cassette Cylinders | Retract | Solenoid Valve | Shiploader 3 Boom Conveyor Cassette Cylinders Retract Solenoid Valve | [10 empty] | DO_0113.02 |  |  | SL3-MEH-ACP1
A | SL3-MEH-ACP1 | 01 | 13 | 03 | O_0113-03 | 1756-OA16 | DO | 120V | SL3-BC-HPU1-SV3A | SL3-BC-HPU1-SV3A |  | Shiploader 3 | Boom Conveyor Cut-off Gate Cylinders | Extend | Solenoid Valve | Shiploader 3 Boom Conveyor Cut-off Gate Cylinders Extend Solenoid Valve | [10 empty] | DO_0113.03 |  |  | SL3-MEH-ACP1
A | SL3-MEH-ACP1 | 01 | 13 | 04 | O_0113-04 | 1756-OA16 | DO | 120V | SL3-BC-HPU1-SV3B | SL3-BC-HPU1-SV3B |  | Shiploader 3 | Boom Conveyor Cut-off Gate Cylinders | Retract | Solenoid Valve | Shiploader 3 Boom Conveyor Cut-off Gate Cylinders Retract Solenoid Valve | [10 empty] | DO_0113.04 |  |  | SL3-MEH-ACP1
A | SL3-MEH-ACP1 | 01 | 13 | 05 | O_0113-05 | 1756-OA16 | DO | 120V | SL3-BC-HPU1-SV4A | SL3-BC-HPU1-SV4A |  | Shiploader 3 | Boom Conveyor Take-Up Cylinders | Extend | Solenoid Valve | Shiploader 3 Boom Conveyor Take-Up Cylinders Extend Solenoid Valve | [10 empty] | DO_0113.05 |  |  | SL3-MEH-ACP1
A | SL3-MEH-ACP1 | 01 | 13 | 06 | O_0113-06 | 1756-OA16 | DO | 120V | SL3-BC-HPU1-SV4B | SL3-BC-HPU1-SV4B |  | Shiploader 3 | Boom Conveyor Take-Up Cylinders | Retract | Solenoid Valve | Shiploader 3 Boom Conveyor Take-Up Cylinders Retract Solenoid Valve | [10 empty] | DO_0113.06 |  |  | SL3-MEH-ACP1
A | SL3-MEH-ACP1 | 01 | 13 | 07 | O_0113-07 | 1756-OA16 | DO | 120V | SL3-BC-HPU1-SV5 | SL3-BC-HPU1-SV5 |  | Shiploader 3 | Boom Conveyor Take-Up HPU | Accumulator Dump | Solenoid Valve | Shiploader 3 Boom Conveyor Take-Up HPU Accumulator Dump Solenoid Valve | [10 empty] | DO_0113.07 |  |  | SL3-MEH-ACP1
A | SL3-MEH-ACP1 | 01 | 13 | 08 | O_0113-08 | 1756-OA16 | DO | 120V | SL3-BC-HPU1-LCS1-PBL1B | SL3-BC-HPU1-LCS1-PBL1B |  | Shiploader 3 | Boom Conveyor Take-Up HPU LCS | Start HPU Motor | Pilot Light | Shiploader 3 Boom Conveyor Take-Up HPU LCS Start HPU Motor Pilot Light | [10 empty] | DO_0113.08 |  |  | SL3-MEH-ACP1
A | SL3-MEH-ACP1 | 01 | 13 | 09 | O_0113-09 | 1756-OA16 | DO | 120V | SL3-BC-HPU1-LCS1-PL1 | SL3-BC-HPU1-LCS1-PL1 |  | Shiploader 3 | Boom Conveyor Take-Up HPU LCS | Maintenance Mode | Pilot Light | Shiploader 3 Boom Conveyor Take-Up HPU LCS Maintenance Mode Pilot Light | [10 empty] | DO_0113.09 |  |  | SL3-MEH-ACP1
A | SL3-MEH-ACP1 | 01 | 13 | 10 | O_0113-10 | 1756-OA16 | DO | 120V | SL3-BC-HPU1-LCS1-PL2 | SL3-BC-HPU1-LCS1-PL2 |  | Shiploader 3 | Boom Conveyor Take-Up HPU LCS | Tension Ok | Pilot Light | Shiploader 3 Boom Conveyor Take-Up HPU LCS Tension Ok Pilot Light | [10 empty] | DO_0113.10 |  |  | SL3-MEH-ACP1
A | SL3-MEH-ACP1 | 01 | 13 | 11 | O_0113-11 | 1756-OA16 | DO | 120V | SL3-BC-HPU1-LCS1-PL3 | SL3-BC-HPU1-LCS1-PL3 |  | Shiploader 3 | Boom Conveyor Take-Up HPU LCS | Tension High | Pilot Light | Shiploader 3 Boom Conveyor Take-Up HPU LCS Tension High Pilot Light | [10 empty] | DO_0113.11 |  |  | SL3-MEH-ACP1
A | SL3-MEH-ACP1 | 01 | 13 | 12 | O_0113-12 | 1756-OA16 | DO | 120V | SL3-BCB-YA1 | SL3-BCB-YA1 |  | Shiploader 3 | Boom Conveyor Left Side | Start Warning | Horn | Shiploader 3 Boom Conveyor Left Side Start Warning Horn | [10 empty] | DO_0113.12 |  |  | SL3-MEH-ACP1
A | SL3-MEH-ACP1 | 01 | 13 | 13 | O_0113-13 | 1756-OA16 | DO | 120V | SL3-BCB-YL1 | SL3-BCB-YL1 |  | Shiploader 3 | Boom Conveyor Bridge Left Side | Start Warning | Light | Shiploader 3 Boom Conveyor Bridge Left Side Start Warning Light | [10 empty] | DO_0113.13 |  |  | SL3-MEH-ACP1
A | SL3-MEH-ACP1 | 01 | 13 | 14 | O_0113-14 | 1756-OA16 | DO | 120V | SL3-BCB-YL2 | SL3-BCB-YL2 |  | Shiploader 3 | Boom Conveyor Bridge Right Side | Start Warning | Light | Shiploader 3 Boom Conveyor Bridge Right Side Start Warning Light | [10 empty] | DO_0113.14 |  |  | SL3-MEH-ACP1
A | SL3-MEH-ACP1 | 01 | 13 | 15 | O_0113-15 | 1756-OA16 | DO | 120V | SL3-BC-HPU1-HE1 | SL3-BC-HPU1-HE1 |  | Shiploader 3 | Boom Conveyor Take-Up HPU | Immersion | Oil Heater | Shiploader 3 Boom Conveyor Take-Up HPU Immersion Oil Heater | [10 empty] | DO_0113.15 |  |  | SL3-MEH-ACP1
A | SL3-MEH-ACP1 | 01 | 13 |  |  | 1492-XIM20120-16R |  | 120V | [21 empty] | SL3-MEH-ACP1
A | SL3-MEH-ACP1 | 01 | 14 | 00 | O_0114-00 | 1756-OA16 | DO | 120V | SL3-PD-SV021 | SL3-PD-SV021 |  | Shiploader 3 | Pivot Deck Washdown Solenoid | System Drain Valve |  | Shiploader 3 Pivot Deck Washdown Solenoid System Drain Valve | [10 empty] | DO_0114.00 |  |  | SL3-MEH-ACP1
A | SL3-MEH-ACP1 | 01 | 14 | 01 | O_0114-01 | 1756-OA16 | DO | 120V | SL3-PD-MOV01 | SL3-PD-MOV01 |  | Shiploader 3 | Pivot Deck Washdown Motorized Drain Valve | System Drain Valve |  | Shiploader 3 Pivot Deck Washdown Motorized Drain Valve System Drain Valve | [10 empty] | DO_0114.01 |  |  | SL3-MEH-ACP1
A | SL3-MEH-ACP1 | 01 | 14 | 02 | O_0114-02 | 1756-OA16 | DO | 120V | SL3-WD-SV22 | SL3-WD-SV22 |  | Shiploader 3 | Belt Washbox Solenoid | Flush Washout |  | Shiploader 3 Belt Washbox Solenoid Flush Washout | [10 empty] | DO_0114.02 |  |  | SL3-MEH-ACP1
A | SL3-MEH-ACP1 | 01 | 14 | 03 | O_0114-03 | 1756-OA16 | DO | 120V | SL3-WD-SV23 | SL3-WD-SV23 |  | Shiploader 3 | Belt Washbox Solenoid | Belt wash box supply |  | Shiploader 3 Belt Washbox Solenoid Belt wash box supply | [10 empty] | DO_0114.03 |  |  | SL3-MEH-ACP1
A | SL3-MEH-ACP1 | 01 | 14 | 04 | O_0114-04 | 1756-OA16 | DO | 120V | SL3-WD-SV01 | SL3-WD-SV01 |  | Shiploader 3 | Belt Washbox Air Tensioner | Ssolenoid valve (3 Way) |  | Shiploader 3 Belt Washbox Air Tensioner Ssolenoid valve (3 Way) | [10 empty] | DO_0114.04 |  |  | SL3-MEH-ACP1
A | SL3-MEH-ACP1 | 01 | 14 | 05 | O_0114-05 | 1756-OA16 | DO | 120V |  | SPARE | [16 empty] | DO_0114.05 |  |  | SL3-MEH-ACP1
A | SL3-MEH-ACP1 | 01 | 14 | 06 | O_0114-06 | 1756-OA16 | DO | 120V | SL3-BR-SV01 | SL3-BR-SV01 |  | Shiploader 3 | Bridge Washdown Nozzle Spray | Zone 1-X |  | Shiploader 3 Bridge Washdown Nozzle Spray Zone 1-X | [10 empty] | DO_0114.06 |  |  | SL3-MEH-ACP1
A | SL3-MEH-ACP1 | 01 | 14 | 07 | O_0114-07 | 1756-OA16 | DO | 120V | SL3-BR-SV02 | SL3-BR-SV02 |  | Shiploader 3 | Bridge Washdown Nozzle Spray | Zone 1-X |  | Shiploader 3 Bridge Washdown Nozzle Spray Zone 1-X | [10 empty] | DO_0114.07 |  |  | SL3-MEH-ACP1
A | SL3-MEH-ACP1 | 01 | 14 | 08 | O_0114-08 | 1756-OA16 | DO | 120V | SL3-BR-SV03 | SL3-BR-SV03 |  | Shiploader 3 | Bridge Washdown Nozzle Spray | Zone 1-Y |  | Shiploader 3 Bridge Washdown Nozzle Spray Zone 1-Y | [10 empty] | DO_0114.08 |  |  | SL3-MEH-ACP1
A | SL3-MEH-ACP1 | 01 | 14 | 09 | O_0114-09 | 1756-OA16 | DO | 120V | SL3-BR-SV04 | SL3-BR-SV04 |  | Shiploader 3 | Bridge Washdown Nozzle Spray | Zone 1-X, 1-W |  | Shiploader 3 Bridge Washdown Nozzle Spray Zone 1-X, 1-W | [10 empty] | DO_0114.09 |  |  | SL3-MEH-ACP1
A | SL3-MEH-ACP1 | 01 | 14 | 10 | O_0114-10 | 1756-OA16 | DO | 120V | SL3-BR-SV05 | SL3-BR-SV05 |  | Shiploader 3 | Bridge Washdown Nozzle Spray | Zone 1-X, 1-W |  | Shiploader 3 Bridge Washdown Nozzle Spray Zone 1-X, 1-W | [10 empty] | DO_0114.10 |  |  | SL3-MEH-ACP1
A | SL3-MEH-ACP1 | 01 | 14 | 11 | O_0114-11 | 1756-OA16 | DO | 120V | SL3-BR-SV06 | SL3-BR-SV06 |  | Shiploader 3 | Bridge Washdown Nozzle Spray | Zone 1-X, 1-W |  | Shiploader 3 Bridge Washdown Nozzle Spray Zone 1-X, 1-W | [10 empty] | DO_0114.11 |  |  | SL3-MEH-ACP1
A | SL3-MEH-ACP1 | 01 | 14 | 12 | O_0114-12 | 1756-OA16 | DO | 120V | SL3-BR-SV07 | SL3-BR-SV07 |  | Shiploader 3 | Bridge Washdown Nozzle Spray | Zone 1-W, 1-V |  | Shiploader 3 Bridge Washdown Nozzle Spray Zone 1-W, 1-V | [10 empty] | DO_0114.12 |  |  | SL3-MEH-ACP1
A | SL3-MEH-ACP1 | 01 | 14 | 13 | O_0114-13 | 1756-OA16 | DO | 120V | SL3-BR-SV08 | SL3-BR-SV08 |  | Shiploader 3 | Bridge Washdown Nozzle Spray | Zone 1-W, 1-V |  | Shiploader 3 Bridge Washdown Nozzle Spray Zone 1-W, 1-V | [10 empty] | DO_0114.13 |  |  | SL3-MEH-ACP1
A | SL3-MEH-ACP1 | 01 | 14 | 14 | O_0114-14 | 1756-OA16 | DO | 120V | SL3-BR-SV09 | SL3-BR-SV09 |  | Shiploader 3 | Bridge Washdown Nozzle Spray | Zone 1-V, 1-U |  | Shiploader 3 Bridge Washdown Nozzle Spray Zone 1-V, 1-U | [10 empty] | DO_0114.14 |  |  | SL3-MEH-ACP1
A | SL3-MEH-ACP1 | 01 | 14 | 15 | O_0114-15 | 1756-OA16 | DO | 120V | SL3-BR-SV10 | SL3-BR-SV10 |  | Shiploader 3 | Bridge Washdown Nozzle Spray | Zone 1-V, 1-U |  | Shiploader 3 Bridge Washdown Nozzle Spray Zone 1-V, 1-U | [10 empty] | DO_0114.15 |  |  | SL3-MEH-ACP1
A | SL3-MEH-ACP1 | 01 | 14 |  |  | 1492-XIM20120-16R |  | 120V | [21 empty] | SL3-MEH-ACP1
A | SL3-MEH-ACP1 | 01 | 15 | 00 | O_0115-00 | 1756-OA16 | DO | 120V | SL3-BR-SV11 | SL3-BR-SV11 |  | Shiploader 3 | Bridge Washdown Nozzle Spray | Zone 1-U, 1-T |  | Shiploader 3 Bridge Washdown Nozzle Spray Zone 1-U, 1-T | [10 empty] | DO_0115.00 |  |  | SL3-MEH-ACP1
A | SL3-MEH-ACP1 | 01 | 15 | 01 | O_0115-01 | 1756-OA16 | DO | 120V | SL3-BR-SV12 | SL3-BR-SV12 |  | Shiploader 3 | Bridge Washdown Nozzle Spray | Zone 1-U, 1-T |  | Shiploader 3 Bridge Washdown Nozzle Spray Zone 1-U, 1-T | [10 empty] | DO_0115.01 |  |  | SL3-MEH-ACP1
A | SL3-MEH-ACP1 | 01 | 15 | 02 | O_0115-02 | 1756-OA16 | DO | 120V | SL3-BR-SV13 | SL3-BR-SV13 |  | Shiploader 3 | Bridge Washdown Nozzle Spray | Zone 1-T, 1-S |  | Shiploader 3 Bridge Washdown Nozzle Spray Zone 1-T, 1-S | [10 empty] | DO_0115.02 |  |  | SL3-MEH-ACP1
A | SL3-MEH-ACP1 | 01 | 15 | 03 | O_0115-03 | 1756-OA16 | DO | 120V | SL3-BR-SV14 | SL3-BR-SV14 |  | Shiploader 3 | Bridge Washdown Nozzle Spray | Zone 1-T, 1-S |  | Shiploader 3 Bridge Washdown Nozzle Spray Zone 1-T, 1-S | [10 empty] | DO_0115.03 |  |  | SL3-MEH-ACP1
A | SL3-MEH-ACP1 | 01 | 15 | 04 | O_0115-04 | 1756-OA16 | DO | 120V | SL3-BR-SV15 | SL3-BR-SV15 |  | Shiploader 3 | Bridge Washdown Nozzle Spray | Zone 1-S, 1-R |  | Shiploader 3 Bridge Washdown Nozzle Spray Zone 1-S, 1-R | [10 empty] | DO_0115.04 |  |  | SL3-MEH-ACP1
A | SL3-MEH-ACP1 | 01 | 15 | 05 | O_0115-05 | 1756-OA16 | DO | 120V | SL3-BR-SV16 | SL3-BR-SV16 |  | Shiploader 3 | Bridge Washdown Nozzle Spray | Zone 1-S, 1-R |  | Shiploader 3 Bridge Washdown Nozzle Spray Zone 1-S, 1-R | [10 empty] | DO_0115.05 |  |  | SL3-MEH-ACP1
A | SL3-MEH-ACP1 | 01 | 15 | 06 | O_0115-06 | 1756-OA16 | DO | 120V | SL3-BR-SV17 | SL3-BR-SV17 |  | Shiploader 3 | Bridge Washdown Nozzle Spray | Zone 1-R, 1-Q |  | Shiploader 3 Bridge Washdown Nozzle Spray Zone 1-R, 1-Q | [10 empty] | DO_0115.06 |  |  | SL3-MEH-ACP1
A | SL3-MEH-ACP1 | 01 | 15 | 07 | O_0115-07 | 1756-OA16 | DO | 120V | SL3-BR-SV18 | SL3-BR-SV18 |  | Shiploader 3 | Bridge Washdown Nozzle Spray | Zone 1-R, 1-Q |  | Shiploader 3 Bridge Washdown Nozzle Spray Zone 1-R, 1-Q | [10 empty] | DO_0115.07 |  |  | SL3-MEH-ACP1
A | SL3-MEH-ACP1 | 01 | 15 | 08 | O_0115-08 | 1756-OA16 | DO | 120V | SL3-BR-SV19 | SL3-BR-SV19 |  | Shiploader 3 | Bridge Washdown Nozzle Spray | Zone 1-Q |  | Shiploader 3 Bridge Washdown Nozzle Spray Zone 1-Q | [10 empty] | DO_0115.08 |  |  | SL3-MEH-ACP1
A | SL3-MEH-ACP1 | 01 | 15 | 09 | O_0115-09 | 1756-OA16 | DO | 120V | SL3-BR-SV20 | SL3-BR-SV20 |  | Shiploader 3 | Bridge Washdown Nozzle Spray | Zone 1-P |  | Shiploader 3 Bridge Washdown Nozzle Spray Zone 1-P | [10 empty] | DO_0115.09 |  |  | SL3-MEH-ACP1
A | SL3-MEH-ACP1 | 01 | 15 | 10 | O_0115-10 | 1756-OA16 | DO | 120V |  | SPARE | [16 empty] | DO_0115.10 |  |  | SL3-MEH-ACP1
A | SL3-MEH-ACP1 | 01 | 15 | 11 | O_0115-11 | 1756-OA16 | DO | 120V |  | SPARE | [16 empty] | DO_0115.11 |  |  | SL3-MEH-ACP1
A | SL3-MEH-ACP1 | 01 | 15 | 12 | O_0115-12 | 1756-OA16 | DO | 120V |  | SPARE | [16 empty] | DO_0115.12 |  |  | SL3-MEH-ACP1
A | SL3-MEH-ACP1 | 01 | 15 | 13 | O_0115-13 | 1756-OA16 | DO | 120V |  | SPARE | [16 empty] | DO_0115.13 |  |  | SL3-MEH-ACP1
A | SL3-MEH-ACP1 | 01 | 15 | 14 | O_0115-14 | 1756-OA16 | DO | 120V |  | SPARE | [16 empty] | DO_0115.14 |  |  | SL3-MEH-ACP1
A | SL3-MEH-ACP1 | 01 | 15 | 15 | O_0115-15 | 1756-OA16 | DO | 120V |  | SPARE | [16 empty] | DO_0115.15 |  |  | SL3-MEH-ACP1
A | SL3-MEH-ACP1 | 01 | 15 |  |  | 1492-XIM20120-16R |  | 120V | [21 empty] | SL3-MEH-ACP1
A | SL3-MEH-ACP1 | 01 | 16 |  |  | 1756-ENT2 | [9 empty] | Contrologix EtherNet/IP Adapter | [13 empty] | SL3-MEH-ACP1
A | SL3-MEH-ACP1 | 02 | 00 |  | AENT-0200 | 1734-AENT |  | 24VDC |  |  |  | Communication |  |  |  | POINT IO EtherNet/IP Adapter | [13 empty] | SL3-MEH-ACP1
A | SL3-MEH-ACP1 | 02 | 01 |  | FPD-0201 | 1734-FPD | [5 empty] | Power Distribution |  |  |  | Power Distribution | [13 empty] | SL3-MEH-ACP1
A | SL3-MEH-ACP1 | 02 | 01 | 00 | I_0201-00 | 1734-IB8S | SDI | 24VDC | SL3-BH-M1-VFD-SI | SL3-BH-M1-VFD-SI |  | Shiploader 3 | Boom Hoist Motor 1 VFD | Safety Stop Input |  | Shiploader 3 Boom Hoist Motor 1 VFD Safety Stop Input | Precomm | X | [8 empty] | SDI_0201.00 |  |  | SL3-MEH-ACP1
A | SL3-MEH-ACP1 | 02 | 01 | 01 | I_0201-01 | 1734-IB8S | SDI | 24VDC | SL3-BH-M2-VFD-SI | SL3-BH-M2-VFD-SI |  | Shiploader 3 | Boom Hoist Motor 2 VFD | Safety Stop Input |  | Shiploader 3 Boom Hoist Motor 2 VFD Safety Stop Input | Precomm | X | [8 empty] | SDI_0201.01 |  |  | SL3-MEH-ACP1
A | SL3-MEH-ACP1 | 02 | 01 | 02 | I_0201-02 | 1734-IB8S | SDI | 24VDC |  | SPARE | [16 empty] | SDI_0201.02 |  |  | SL3-MEH-ACP1
A | SL3-MEH-ACP1 | 02 | 01 | 03 | I_0201-03 | 1734-IB8S | SDI | 24VDC |  | SPARE | [16 empty] | SDI_0201.03 |  |  | SL3-MEH-ACP1
A | SL3-MEH-ACP1 | 02 | 01 | 04 | I_0201-04 | 1734-IB8S | SDI | 24VDC |  | SPARE | [16 empty] | SDI_0201.04 |  |  | SL3-MEH-ACP1
A | SL3-MEH-ACP1 | 02 | 01 | 05 | I_0201-05 | 1734-IB8S | SDI | 24VDC |  | SPARE | [16 empty] | SDI_0201.05 |  |  | SL3-MEH-ACP1
A | SL3-MEH-ACP1 | 02 | 01 | 06 | I_0201-06 | 1734-IB8S | SDI | 24VDC |  | SPARE | [16 empty] | SDI_0201.06 |  |  | SL3-MEH-ACP1
A | SL3-MEH-ACP1 | 02 | 01 | 07 | I_0201-07 | 1734-IB8S | SDI | 24VDC |  | SPARE | [16 empty] | SDI_0201.07 |  |  | SL3-MEH-ACP1
A | SL3-MEH-ACP1 | 02 | 02 |  | FPD-0202 | 1734-FPD | [5 empty] | Power Distribution |  |  |  | Power Distribution | [13 empty] | SL3-MEH-ACP1
A | SL3-MEH-ACP1 | 02 | 02 | 00 | I_0202-00 | 1734-IB8S | SDI | 24VDC | SL3-MEH-ES1 | SL3-MEH-ES1 |  | Shiploader 3 | Machine E-House | Emergency Stop | Push Button 1 | Shiploader 3 Machine E-House Emergency Stop Push Button 1 | [10 empty] | SDI_0202.00 |  |  | SL3-MEH-ACP1
A | SL3-MEH-ACP1 | 02 | 02 | 01 | I_0202-01 | 1734-IB8S | SDI | 24VDC | SL3-BCB-ES1 | SL3-BCB-ES1 |  | Shiploader 3 | Boom Conveyor Bridge Left Side, Tail End | Emergency Stop | Push Button | Shiploader 3 Boom Conveyor Bridge Left Side, Tail End Emergency Stop Push Button | [10 empty] | SDI_0202.01 |  |  | SL3-MEH-ACP1
A | SL3-MEH-ACP1 | 02 | 02 | 02 | I_0202-02 | 1734-IB8S | SDI | 24VDC | SL3-BCB-ES2 | SL3-BCB-ES2 |  | Shiploader 3 | Boom Conveyor Bridge Right Side, Tail End | Emergency Stop | Push Button | Shiploader 3 Boom Conveyor Bridge Right Side, Tail End Emergency Stop Push Button | [10 empty] | SDI_0202.02 |  |  | SL3-MEH-ACP1
A | SL3-MEH-ACP1 | 02 | 02 | 03 | I_0202-03 | 1734-IB8S | SDI | 24VDC | SL3-BCB-ES3 | SL3-BCB-ES3 |  | #N/A | #N/A | #N/A | #N/A | #N/A | [10 empty] | SDI_0202.03 |  |  | SL3-MEH-ACP1
A | SL3-MEH-ACP1 | 02 | 02 | 04 | I_0202-04 | 1734-IB8S | SDI | 24VDC | SL3-BCB-PC1 | SL3-BCB-PC1 |  | Shiploader 3 | Boom Conveyor Bridge Left Side, Tail End | Emergency Stop | Pull Cord | Shiploader 3 Boom Conveyor Bridge Left Side, Tail End Emergency Stop Pull Cord | [10 empty] | SDI_0202.04 |  |  | SL3-MEH-ACP1
A | SL3-MEH-ACP1 | 02 | 02 | 05 | I_0202-05 | 1734-IB8S | SDI | 24VDC | SL3-BCB-PC2 | SL3-BCB-PC2 |  | Shiploader 3 | Boom Conveyor Bridge Right Side, Tail End | Emergency Stop | Pull Cord | Shiploader 3 Boom Conveyor Bridge Right Side, Tail End Emergency Stop Pull Cord | [10 empty] | SDI_0202.05 |  |  | SL3-MEH-ACP1
A | SL3-MEH-ACP1 | 02 | 02 | 06 | I_0202-06 | 1734-IB8S | SDI | 24VDC | SL3-BCB-PC3 | SL3-BCB-PC3 |  | Shiploader 3 | Boom Conveyor Bridge Left Side, Head End | Emergency Stop | Pull Cord | Shiploader 3 Boom Conveyor Bridge Left Side, Head End Emergency Stop Pull Cord | [10 empty] | SDI_0202.06 |  |  | SL3-MEH-ACP1
A | SL3-MEH-ACP1 | 02 | 02 | 07 | I_0202-07 | 1734-IB8S | SDI | 24VDC | SL3-BCB-PC4 | SL3-BCB-PC4 |  | Shiploader 3 | Boom Conveyor Bridge Right Side, Head End | Emergency Stop | Pull Cord | Shiploader 3 Boom Conveyor Bridge Right Side, Head End Emergency Stop Pull Cord | [10 empty] | SDI_0202.07 |  |  | SL3-MEH-ACP1
A | SL3-MEH-ACP1 | 02 | 03 |  | FPD-0203 | 1734-FPD | [5 empty] | Power Distribution |  |  |  | Power Distribution | [13 empty] | SL3-MEH-ACP1
A | SL3-MEH-ACP1 | 02 | 03 | 00 | I_0203-00 | 1734-IB8S | SDI | 24VDC | SL3-MEH-ACP1-ESR1 | SL3-MEH-ACP1-ESR1-F | -F | Shiploader 3 | Machine E-House ACP1 | Boom Hoist Safety Stop | ESR1 Relay Feedback | Shiploader 3 Machine E-House ACP1 Boom Hoist Safety Stop ESR1 Relay Feedback | Precomm | x | [8 empty] | SDI_0203.00 |  |  | SL3-MEH-ACP1
A | SL3-MEH-ACP1 | 02 | 03 | 01 | I_0203-01 | 1734-IB8S | SDI | 24VDC | SL3-MEH-ACP1-ESR2 | SL3-MEH-ACP1-ESR2-F | -F | Shiploader 3 | Machine E-House ACP1 | Boom Hoist Safety Stop | ESR2 Relay Feedback | Shiploader 3 Machine E-House ACP1 Boom Hoist Safety Stop ESR2 Relay Feedback | Precomm | x | [8 empty] | SDI_0203.01 |  |  | SL3-MEH-ACP1
A | SL3-MEH-ACP1 | 02 | 03 | 02 | I_0203-02 | 1734-IB8S | SDI | 24VDC | SL3-MEH-ACP1-ESR3 | SL3-MEH-ACP1-ESR3-F | -F | Shiploader 3 | Machine E-House ACP1 | Boom Conveyor Safety Stop | ESR3 Relay Feedback | Shiploader 3 Machine E-House ACP1 Boom Conveyor Safety Stop ESR3 Relay Feedback | Precomm | X | [8 empty] | SDI_0203.02 |  |  | SL3-MEH-ACP1
A | SL3-MEH-ACP1 | 02 | 03 | 03 | I_0203-03 | 1734-IB8S | SDI | 24VDC | SL3-MEH-ACP1-ESR4 | SL3-MEH-ACP1-ESR4-F | -F | Shiploader 3 | Machine E-House ACP1 | Boom Conveyor Safety Stop | ESR4 Relay Feedback | Shiploader 3 Machine E-House ACP1 Boom Conveyor Safety Stop ESR4 Relay Feedback | Precomm | X | [8 empty] | SDI_0203.03 |  |  | SL3-MEH-ACP1
A | SL3-MEH-ACP1 | 02 | 03 | 04 | I_0203-04 | 1734-IB8S | SDI | 24VDC | SL3-MEH-ACP1-ESR5 | SL3-MEH-ACP1-ESR5-F | -F | Shiploader 3 | Machine E-House ACP1 | Slew Safety Stop | ESR5 Relay Feedback | Shiploader 3 Machine E-House ACP1 Slew Safety Stop ESR5 Relay Feedback | Precomm | X | [8 empty] | SDI_0203.04 |  |  | SL3-MEH-ACP1
A | SL3-MEH-ACP1 | 02 | 03 | 05 | I_0203-05 | 1734-IB8S | SDI | 24VDC | SL3-MEH-ACP1-ESR6 | SL3-MEH-ACP1-ESR6-F | -F | Shiploader 3 | Machine E-House ACP1 | Slew Safety Stop | ESR6 Relay Feedback | Shiploader 3 Machine E-House ACP1 Slew Safety Stop ESR6 Relay Feedback | Precomm | X | [8 empty] | SDI_0203.05 |  |  | SL3-MEH-ACP1
A | SL3-MEH-ACP1 | 02 | 03 | 06 | I_0203-06 | 1734-IB8S | SDI | 24VDC | SL3-MEH-ACP1-ESR7 | SL3-MEH-ACP1-ESR7-F | -F | Shiploader 3 | Machine E-House ACP1 | Slew Safety Stop | ESR7 Relay Feedback | Shiploader 3 Machine E-House ACP1 Slew Safety Stop ESR7 Relay Feedback | Precomm | X | [8 empty] | SDI_0203.06 |  |  | SL3-MEH-ACP1
A | SL3-MEH-ACP1 | 02 | 03 | 07 | I_0203-07 | 1734-IB8S | SDI | 24VDC | SL3-MEH-ACP1-ESR8 | SL3-MEH-ACP1-ESR8-F | -F | Shiploader 3 | Machine E-House ACP1 | Shuttle Safety Stop | ESR8 Relay Feedback | Shiploader 3 Machine E-House ACP1 Shuttle Safety Stop ESR8 Relay Feedback | Precomm | x | [8 empty] | SDI_0203.07 |  |  | SL3-MEH-ACP1
A | SL3-MEH-ACP1 | 02 | 04 |  | FPD-0204 | 1734-FPD | [5 empty] | Power Distribution |  |  |  | Power Distribution | [13 empty] | SL3-MEH-ACP1
A | SL3-MEH-ACP1 | 02 | 04 | 00 | I_0204-00 | 1734-IB8S | SDI | 24VDC | SL3-MEH-ACP1-ESR9 | SL3-MEH-ACP1-ESR9-F | -F | Shiploader 3 | Machine E-House ACP1 | Shuttle Safety Stop | ESR9 Relay Feedback | Shiploader 3 Machine E-House ACP1 Shuttle Safety Stop ESR9 Relay Feedback | Precomm | x | [8 empty] | SDI_0204.00 |  |  | SL3-MEH-ACP1
A | SL3-MEH-ACP1 | 02 | 04 | 01 | I_0204-01 | 1734-IB8S | SDI | 24VDC | SL3-MEH-ACP1-ESR10 | SL3-MEH-ACP1-ESR10-F | -F | Shiploader 3 | Machine E-House ACP1 | Spout Safety Stop | ESR10 Relay Feedback | Shiploader 3 Machine E-House ACP1 Spout Safety Stop ESR10 Relay Feedback | Precomm | x | [8 empty] | SDI_0204.01 |  |  | SL3-MEH-ACP1
A | SL3-MEH-ACP1 | 02 | 04 | 02 | I_0204-02 | 1734-IB8S | SDI | 24VDC |  | SPARE | [16 empty] | SDI_0204.02 |  |  | SL3-MEH-ACP1
A | SL3-MEH-ACP1 | 02 | 04 | 03 | I_0204-03 | 1734-IB8S | SDI | 24VDC |  | SPARE | [16 empty] | SDI_0204.03 |  |  | SL3-MEH-ACP1
A | SL3-MEH-ACP1 | 02 | 04 | 04 | I_0204-04 | 1734-IB8S | SDI | 24VDC |  | SPARE | [16 empty] | SDI_0204.04 |  |  | SL3-MEH-ACP1
A | SL3-MEH-ACP1 | 02 | 04 | 05 | I_0204-05 | 1734-IB8S | SDI | 24VDC |  | SPARE | [16 empty] | SDI_0204.05 |  |  | SL3-MEH-ACP1
A | SL3-MEH-ACP1 | 02 | 04 | 06 | I_0204-06 | 1734-IB8S | SDI | 24VDC |  | SPARE | [16 empty] | SDI_0204.06 |  |  | SL3-MEH-ACP1
A | SL3-MEH-ACP1 | 02 | 04 | 07 | I_0204-07 | 1734-IB8S | SDI | 24VDC |  | SPARE | [16 empty] | SDI_0204.07 |  |  | SL3-MEH-ACP1
A | SL3-MEH-ACP1 | 02 | 05 |  | EP24DC-0205 | 1734-EP24DC | [5 empty] | Expansion Power Supply |  |  |  | Expansion Power Supply | [13 empty] | SL3-MEH-ACP1
A | SL3-MEH-ACP1 | 02 | 05 |  | FPD-0205 | 1734-FPD | [5 empty] | Power Distribution |  |  |  | Power Distribution | [13 empty] | SL3-MEH-ACP1
A | SL3-MEH-ACP1 | 02 | 05 | 00 | O_0205-00 | 1734-OB8S | SDO | 24VDC | SL3-BH-M1-VFD-SO | SL3-BH-M1-VFD-SO |  | Shiploader 3 | Boom Hoist Motor 1 VFD | Safety Stop Output |  | Shiploader 3 Boom Hoist Motor 1 VFD Safety Stop Output | Precomm | [9 empty] | SDO_0205.00 |  |  | SL3-MEH-ACP1
A | SL3-MEH-ACP1 | 02 | 05 | 01 | O_0205-01 | 1734-OB8S | SDO | 24VDC | SL3-BH-M2-VFD-SO | SL3-BH-M2-VFD-SO |  | Shiploader 3 | Boom Hoist Motor 2 VFD | Safety Stop Output |  | Shiploader 3 Boom Hoist Motor 2 VFD Safety Stop Output | Precomm | [9 empty] | SDO_0205.01 |  |  | SL3-MEH-ACP1
A | SL3-MEH-ACP1 | 02 | 05 | 02 | O_0205-02 | 1734-OB8S | SDO | 24VDC | SL3-MEH-ACP1-ESR1 | SL3-MEH-ACP1-ESR1 |  | Shiploader 3 | Machine E-House ACP1 | Boom Hoist Safety Stop | ESR1 Relay | Shiploader 3 Machine E-House ACP1 Boom Hoist Safety Stop ESR1 Relay | Precomm | x | [8 empty] | SDO_0205.02 |  |  | SL3-MEH-ACP1
A | SL3-MEH-ACP1 | 02 | 05 | 03 | O_0205-03 | 1734-OB8S | SDO | 24VDC | SL3-MEH-ACP1-ESR2 | SL3-MEH-ACP1-ESR2 |  | Shiploader 3 | Machine E-House ACP1 | Boom Hoist Safety Stop | ESR2 Relay | Shiploader 3 Machine E-House ACP1 Boom Hoist Safety Stop ESR2 Relay | Precomm | x | [8 empty] | SDO_0205.03 |  |  | SL3-MEH-ACP1
A | SL3-MEH-ACP1 | 02 | 05 | 04 | O_0205-04 | 1734-OB8S | SDO | 24VDC |  | SPARE | [16 empty] | SDO_0205.04 |  |  | SL3-MEH-ACP1
A | SL3-MEH-ACP1 | 02 | 05 | 05 | O_0205-05 | 1734-OB8S | SDO | 24VDC |  | SPARE | [16 empty] | SDO_0205.05 |  |  | SL3-MEH-ACP1
A | SL3-MEH-ACP1 | 02 | 05 | 06 | O_0205-06 | 1734-OB8S | SDO | 24VDC |  | SPARE | [16 empty] | SDO_0205.06 |  |  | SL3-MEH-ACP1
A | SL3-MEH-ACP1 | 02 | 05 | 07 | O_0205-07 | 1734-OB8S | SDO | 24VDC |  | SPARE | [16 empty] | SDO_0205.07 |  |  | SL3-MEH-ACP1
A | SL3-MEH-ACP1 | 02 | 06 |  | FPD-0206 | 1734-FPD | [5 empty] | Power Distribution |  |  |  | Power Distribution | [13 empty] | SL3-MEH-ACP1
A | SL3-MEH-ACP1 | 02 | 06 | 00 | O_0206-00 | 1734-OB8S | SDO | 24VDC | SL3-MEH-ACP1-ESR3 | SL3-MEH-ACP1-ESR3 |  | Shiploader 3 | Machine E-House ACP1 | Boom Conveyor Safety Stop | ESR3 Relay | Shiploader 3 Machine E-House ACP1 Boom Conveyor Safety Stop ESR3 Relay | Precomm | x | [8 empty] | SDO_0206.00 |  |  | SL3-MEH-ACP1
A | SL3-MEH-ACP1 | 02 | 06 | 01 | O_0206-01 | 1734-OB8S | SDO | 24VDC | SL3-MEH-ACP1-ESR4 | SL3-MEH-ACP1-ESR4 |  | Shiploader 3 | Machine E-House ACP1 | Boom Conveyor Safety Stop | ESR4 Relay | Shiploader 3 Machine E-House ACP1 Boom Conveyor Safety Stop ESR4 Relay | Precomm | x | [8 empty] | SDO_0206.01 |  |  | SL3-MEH-ACP1
A | SL3-MEH-ACP1 | 02 | 06 | 02 | O_0206-02 | 1734-OB8S | SDO | 24VDC |  | SPARE | [16 empty] | SDO_0206.02 |  |  | SL3-MEH-ACP1
A | SL3-MEH-ACP1 | 02 | 06 | 03 | O_0206-03 | 1734-OB8S | SDO | 24VDC |  | SPARE | [16 empty] | SDO_0206.03 |  |  | SL3-MEH-ACP1
A | SL3-MEH-ACP1 | 02 | 06 | 04 | O_0206-04 | 1734-OB8S | SDO | 24VDC |  | SPARE | [16 empty] | SDO_0206.04 |  |  | SL3-MEH-ACP1
A | SL3-MEH-ACP1 | 02 | 06 | 05 | O_0206-05 | 1734-OB8S | SDO | 24VDC |  | SPARE | [16 empty] | SDO_0206.05 |  |  | SL3-MEH-ACP1
A | SL3-MEH-ACP1 | 02 | 06 | 06 | O_0206-06 | 1734-OB8S | SDO | 24VDC |  | SPARE | [16 empty] | SDO_0206.06 |  |  | SL3-MEH-ACP1
A | SL3-MEH-ACP1 | 02 | 06 | 07 | O_0206-07 | 1734-OB8S | SDO | 24VDC |  | SPARE | [16 empty] | SDO_0206.07 |  |  | SL3-MEH-ACP1
A | SL3-MEH-ACP1 | 02 | 07 |  | FPD-0207 | 1734-FPD | [5 empty] | Power Distribution |  |  |  | Power Distribution | [13 empty] | SL3-MEH-ACP1
A | SL3-MEH-ACP1 | 02 | 07 | 00 | O_0207-00 | 1734-OB8S | SDO | 24VDC | SL3-MEH-ACP1-ESR5 | SL3-MEH-ACP1-ESR5 |  | Shiploader 3 | Machine E-House ACP1 | Slew Safety Stop | ESR5 Relay | Shiploader 3 Machine E-House ACP1 Slew Safety Stop ESR5 Relay | Precomm | x | [8 empty] | SDO_0207.00 |  |  | SL3-MEH-ACP1
A | SL3-MEH-ACP1 | 02 | 07 | 01 | O_0207-01 | 1734-OB8S | SDO | 24VDC | SL3-MEH-ACP1-ESR6 | SL3-MEH-ACP1-ESR6 |  | Shiploader 3 | Machine E-House ACP1 | Slew Safety Stop | ESR6 Relay | Shiploader 3 Machine E-House ACP1 Slew Safety Stop ESR6 Relay | Precomm | x | [8 empty] | SDO_0207.01 |  |  | SL3-MEH-ACP1
A | SL3-MEH-ACP1 | 02 | 07 | 02 | O_0207-02 | 1734-OB8S | SDO | 24VDC | SL3-MEH-ACP1-ESR7 | SL3-MEH-ACP1-ESR7 |  | Shiploader 3 | Machine E-House ACP1 | Slew Safety Stop | ESR7 Relay | Shiploader 3 Machine E-House ACP1 Slew Safety Stop ESR7 Relay | Precomm | x | [8 empty] | SDO_0207.02 |  |  | SL3-MEH-ACP1
A | SL3-MEH-ACP1 | 02 | 07 | 03 | O_0207-03 | 1734-OB8S | SDO | 24VDC |  | SPARE | [16 empty] | SDO_0207.03 |  |  | SL3-MEH-ACP1
A | SL3-MEH-ACP1 | 02 | 07 | 04 | O_0207-04 | 1734-OB8S | SDO | 24VDC |  | SPARE | [16 empty] | SDO_0207.04 |  |  | SL3-MEH-ACP1
A | SL3-MEH-ACP1 | 02 | 07 | 05 | O_0207-05 | 1734-OB8S | SDO | 24VDC |  | SPARE | [16 empty] | SDO_0207.05 |  |  | SL3-MEH-ACP1
A | SL3-MEH-ACP1 | 02 | 07 | 06 | O_0207-06 | 1734-OB8S | SDO | 24VDC |  | SPARE | [16 empty] | SDO_0207.06 |  |  | SL3-MEH-ACP1
A | SL3-MEH-ACP1 | 02 | 07 | 07 | O_0207-07 | 1734-OB8S | SDO | 24VDC |  | SPARE | [16 empty] | SDO_0207.07 |  |  | SL3-MEH-ACP1
A | SL3-MEH-ACP1 | 02 | 08 |  | FPD-0208 | 1734-FPD | [5 empty] | Power Distribution |  |  |  | Power Distribution | [13 empty] | SL3-MEH-ACP1
A | SL3-MEH-ACP1 | 02 | 08 | 00 | O_0208-00 | 1734-OB8S | SDO | 24VDC | SL3-MEH-ACP1-ESR8 | SL3-MEH-ACP1-ESR8 |  | Shiploader 3 | Machine E-House ACP1 | Shuttle Safety Stop | ESR8 Relay Feedback | Shiploader 3 Machine E-House ACP1 Shuttle Safety Stop ESR8 Relay Feedback | Precomm | x | [8 empty] | SDO_0208.00 |  |  | SL3-MEH-ACP1
A | SL3-MEH-ACP1 | 02 | 08 | 01 | O_0208-01 | 1734-OB8S | SDO | 24VDC | SL3-MEH-ACP1-ESR9 | SL3-MEH-ACP1-ESR9 |  | Shiploader 3 | Machine E-House ACP1 | Shuttle Safety Stop | ESR9 Relay Feedback | Shiploader 3 Machine E-House ACP1 Shuttle Safety Stop ESR9 Relay Feedback | Precomm | x | [8 empty] | SDO_0208.01 |  |  | SL3-MEH-ACP1
A | SL3-MEH-ACP1 | 02 | 08 | 02 | O_0208-02 | 1734-OB8S | SDO | 24VDC | SL3-MEH-ACP1-ESR10 | SL3-MEH-ACP1-ESR10 |  | Shiploader 3 | Machine E-House ACP1 | Spout Safety Stop | ESR10 Relay Feedback | Shiploader 3 Machine E-House ACP1 Spout Safety Stop ESR10 Relay Feedback | Precomm | X | [8 empty] | SDO_0208.02 |  |  | SL3-MEH-ACP1
A | SL3-MEH-ACP1 | 02 | 08 | 03 | O_0208-03 | 1734-OB8S | SDO | 24VDC |  | SPARE | [16 empty] | SDO_0208.03 |  |  | SL3-MEH-ACP1
A | SL3-MEH-ACP1 | 02 | 08 | 04 | O_0208-04 | 1734-OB8S | SDO | 24VDC |  | SPARE | [16 empty] | SDO_0208.04 |  |  | SL3-MEH-ACP1
A | SL3-MEH-ACP1 | 02 | 08 | 05 | O_0208-05 | 1734-OB8S | SDO | 24VDC |  | SPARE | [16 empty] | SDO_0208.05 |  |  | SL3-MEH-ACP1
A | SL3-MEH-ACP1 | 02 | 08 | 06 | O_0208-06 | 1734-OB8S | SDO | 24VDC |  | SPARE | [16 empty] | SDO_0208.06 |  |  | SL3-MEH-ACP1
A | SL3-MEH-ACP1 | 02 | 08 | 07 | O_0208-07 | 1734-OB8S | SDO | 24VDC |  | SPARE | [16 empty] | SDO_0208.07 |  |  | SL3-MEH-ACP1
| SL3-MEH-CP1 | [14 empty] | SL3-MEH-CP1 AUX PLC
A | SL3-MEH-CP1 | 04 | 00 |  | PS3-0400 | 1794-PS3 |  | 120V | [7 empty] | FLEX I/O Power Supply 120V | [13 empty] | SL3-MEH-CP1
A | SL3-MEH-CP1 | 04 | 00 |  | AENTR-0400 | 1794-AENTR |  | 24VDC | [7 empty] | FLEX I/O EtherNet/IP Adapter | [13 empty] | SL3-MEH-CP1
A | SL3-MEH-CP1 | 04 | 00 | 00 | I_0400-00 | 1794-IA16 | DI | 120V |  | SPARE | [16 empty] | DI_0400.00 |  |  | SL3-MEH-CP1
A | SL3-MEH-CP1 | 04 | 00 | 01 | I_0400-01 | 1794-IA16 | DI | 120V |  | SPARE | [16 empty] | DI_0400.01 |  |  | SL3-MEH-CP1
A | SL3-MEH-CP1 | 04 | 00 | 02 | I_0400-02 | 1794-IA16 | DI | 120V |  | SPARE | [16 empty] | DI_0400.02 |  |  | SL3-MEH-CP1
A | SL3-MEH-CP1 | 04 | 00 | 03 | I_0400-03 | 1794-IA16 | DI | 120V |  | SPARE | [16 empty] | DI_0400.03 |  |  | SL3-MEH-CP1
A | SL3-MEH-CP1 | 04 | 00 | 04 | I_0400-04 | 1794-IA16 | DI | 120V |  | SPARE | [16 empty] | DI_0400.04 |  |  | SL3-MEH-CP1
A | SL3-MEH-CP1 | 04 | 00 | 05 | I_0400-05 | 1794-IA16 | DI | 120V |  | SPARE | [16 empty] | DI_0400.05 |  |  | SL3-MEH-CP1
A | SL3-MEH-CP1 | 04 | 00 | 06 | I_0400-06 | 1794-IA16 | DI | 120V |  | SPARE | [16 empty] | DI_0400.06 |  |  | SL3-MEH-CP1
A | SL3-MEH-CP1 | 04 | 00 | 07 | I_0400-07 | 1794-IA16 | DI | 120V |  | SPARE | [16 empty] | DI_0400.07 |  |  | SL3-MEH-CP1
A | SL3-MEH-CP1 | 04 | 00 | 08 | I_0400-08 | 1794-IA16 | DI | 120V |  | SPARE | [16 empty] | DI_0400.08 |  |  | SL3-MEH-CP1
A | SL3-MEH-CP1 | 04 | 00 | 09 | I_0400-09 | 1794-IA16 | DI | 120V |  | SPARE | [16 empty] | DI_0400.09 |  |  | SL3-MEH-CP1
A | SL3-MEH-CP1 | 04 | 00 | 10 | I_0400-10 | 1794-IA16 | DI | 120V |  | SPARE | [16 empty] | DI_0400.10 |  |  | SL3-MEH-CP1
A | SL3-MEH-CP1 | 04 | 00 | 11 | I_0400-11 | 1794-IA16 | DI | 120V |  | SPARE | [16 empty] | DI_0400.11 |  |  | SL3-MEH-CP1
A | SL3-MEH-CP1 | 04 | 00 | 12 | I_0400-12 | 1794-IA16 | DI | 120V |  | SPARE | [16 empty] | DI_0400.12 |  |  | SL3-MEH-CP1
A | SL3-MEH-CP1 | 04 | 00 | 13 | I_0400-13 | 1794-IA16 | DI | 120V |  | SPARE | [16 empty] | DI_0400.13 |  |  | SL3-MEH-CP1
A | SL3-MEH-CP1 | 04 | 00 | 14 | I_0400-14 | 1794-IA16 | DI | 120V |  | SPARE | [16 empty] | DI_0400.14 |  |  | SL3-MEH-CP1
A | SL3-MEH-CP1 | 04 | 00 | 15 | I_0400-15 | 1794-IA16 | DI | 120V |  | SPARE | [16 empty] | DI_0400.15 |  |  | SL3-MEH-CP1
A | SL3-MEH-CP1 | 04 | 00 |  |  | 1492-IFM20F-F120A-2 |  | 120V | [21 empty] | SL3-MEH-CP1
A | SL3-MEH-CP1 | 04 | 01 | 00 | I_0401-00 | 1794-IA16 | DI | 120V |  | SPARE | [16 empty] | DI_0401.00 |  |  | SL3-MEH-CP1
A | SL3-MEH-CP1 | 04 | 01 | 01 | I_0401-01 | 1794-IA16 | DI | 120V |  | SPARE | [16 empty] | DI_0401.01 |  |  | SL3-MEH-CP1
A | SL3-MEH-CP1 | 04 | 01 | 02 | I_0401-02 | 1794-IA16 | DI | 120V |  | SPARE | [16 empty] | DI_0401.02 |  |  | SL3-MEH-CP1
A | SL3-MEH-CP1 | 04 | 01 | 03 | I_0401-03 | 1794-IA16 | DI | 120V |  | SPARE | [16 empty] | DI_0401.03 |  |  | SL3-MEH-CP1
A | SL3-MEH-CP1 | 04 | 01 | 04 | I_0401-04 | 1794-IA16 | DI | 120V |  | SPARE | [16 empty] | DI_0401.04 |  |  | SL3-MEH-CP1
A | SL3-MEH-CP1 | 04 | 01 | 05 | I_0401-05 | 1794-IA16 | DI | 120V |  | SPARE | [16 empty] | DI_0401.05 |  |  | SL3-MEH-CP1
A | SL3-MEH-CP1 | 04 | 01 | 06 | I_0401-06 | 1794-IA16 | DI | 120V |  | SPARE | [16 empty] | DI_0401.06 |  |  | SL3-MEH-CP1
A | SL3-MEH-CP1 | 04 | 01 | 07 | I_0401-07 | 1794-IA16 | DI | 120V |  | SPARE | [16 empty] | DI_0401.07 |  |  | SL3-MEH-CP1
A | SL3-MEH-CP1 | 04 | 01 | 08 | I_0401-08 | 1794-IA16 | DI | 120V |  | SPARE | [16 empty] | DI_0401.08 |  |  | SL3-MEH-CP1
A | SL3-MEH-CP1 | 04 | 01 | 09 | I_0401-09 | 1794-IA16 | DI | 120V |  | SPARE | [16 empty] | DI_0401.09 |  |  | SL3-MEH-CP1
A | SL3-MEH-CP1 | 04 | 01 | 10 | I_0401-10 | 1794-IA16 | DI | 120V |  | SPARE | [16 empty] | DI_0401.10 |  |  | SL3-MEH-CP1
A | SL3-MEH-CP1 | 04 | 01 | 11 | I_0401-11 | 1794-IA16 | DI | 120V |  | SPARE | [16 empty] | DI_0401.11 |  |  | SL3-MEH-CP1
A | SL3-MEH-CP1 | 04 | 01 | 12 | I_0401-12 | 1794-IA16 | DI | 120V |  | SPARE | [16 empty] | DI_0401.12 |  |  | SL3-MEH-CP1
A | SL3-MEH-CP1 | 04 | 01 | 13 | I_0401-13 | 1794-IA16 | DI | 120V |  | SPARE | [16 empty] | DI_0401.13 |  |  | SL3-MEH-CP1
A | SL3-MEH-CP1 | 04 | 01 | 14 | I_0401-14 | 1794-IA16 | DI | 120V |  | SPARE | [16 empty] | DI_0401.14 |  |  | SL3-MEH-CP1
A | SL3-MEH-CP1 | 04 | 01 | 15 | I_0401-15 | 1794-IA16 | DI | 120V |  | SPARE | [16 empty] | DI_0401.15 |  |  | SL3-MEH-CP1
A | SL3-MEH-CP1 | 04 | 01 |  |  | 1492-IFM20F-F120A-2 |  | 120V | [21 empty] | SL3-MEH-CP1
A | SL3-MEH-CP1 | 04 | 02 | 00 | O_0402-00 | 1794-OA16 | DO | 120V | SL3-MEH-CP1-C1 | SL3-MEH-CP1-C1 |  | Shiploader 3 | Electrical house | PLC Auxiliary panel | Lighting Contactor 1 | Shiploader 3 Electrical house PLC Auxiliary panel Lighting Contactor 1 | Precomm | X | [8 empty] | DO_0402.00 |  |  | SL3-MEH-CP1
A | SL3-MEH-CP1 | 04 | 02 | 01 | O_0402-01 | 1794-OA16 | DO | 120V | SL3-MEH-CP1-C2 | SL3-MEH-CP1-C2 |  | Shiploader 3 | Electrical house | PLC Auxiliary panel | Lighting Contactor 2 | Shiploader 3 Electrical house PLC Auxiliary panel Lighting Contactor 2 | Precomm | X | [8 empty] | DO_0402.01 |  |  | SL3-MEH-CP1
A | SL3-MEH-CP1 | 04 | 02 | 02 | O_0402-02 | 1794-OA16 | DO | 120V |  | SPARE | [16 empty] | DO_0402.02 |  |  | SL3-MEH-CP1
A | SL3-MEH-CP1 | 04 | 02 | 03 | O_0402-03 | 1794-OA16 | DO | 120V |  | SPARE | [16 empty] | DO_0402.03 |  |  | SL3-MEH-CP1
A | SL3-MEH-CP1 | 04 | 02 | 04 | O_0402-04 | 1794-OA16 | DO | 120V |  | SPARE | [16 empty] | DO_0402.04 |  |  | SL3-MEH-CP1
A | SL3-MEH-CP1 | 04 | 02 | 05 | O_0402-05 | 1794-OA16 | DO | 120V |  | SPARE | [16 empty] | DO_0402.05 |  |  | SL3-MEH-CP1
A | SL3-MEH-CP1 | 04 | 02 | 06 | O_0402-06 | 1794-OA16 | DO | 120V |  | SPARE | [16 empty] | DO_0402.06 |  |  | SL3-MEH-CP1
A | SL3-MEH-CP1 | 04 | 02 | 07 | O_0402-07 | 1794-OA16 | DO | 120V |  | SPARE | [16 empty] | DO_0402.07 |  |  | SL3-MEH-CP1
A | SL3-MEH-CP1 | 04 | 02 | 08 | O_0402-08 | 1794-OA16 | DO | 120V | SL3-MEH-CP1-C3 | SL3-MEH-CP1-C3 |  | Shiploader 3 | Electrical house | PLC Auxiliary panel | Lighting Contactor 3 | Shiploader 3 Electrical house PLC Auxiliary panel Lighting Contactor 3 | Precomm | X | [8 empty] | DO_0402.08 |  |  | SL3-MEH-CP1
A | SL3-MEH-CP1 | 04 | 02 | 09 | O_0402-09 | 1794-OA16 | DO | 120V |  | SPARE | [16 empty] | DO_0402.09 |  |  | SL3-MEH-CP1
A | SL3-MEH-CP1 | 04 | 02 | 10 | O_0402-10 | 1794-OA16 | DO | 120V |  | SPARE | [16 empty] | DO_0402.10 |  |  | SL3-MEH-CP1
A | SL3-MEH-CP1 | 04 | 02 | 11 | O_0402-11 | 1794-OA16 | DO | 120V |  | SPARE | [16 empty] | DO_0402.11 |  |  | SL3-MEH-CP1
A | SL3-MEH-CP1 | 04 | 02 | 12 | O_0402-12 | 1794-OA16 | DO | 120V |  | SPARE | [16 empty] | DO_0402.12 |  |  | SL3-MEH-CP1
A | SL3-MEH-CP1 | 04 | 02 | 13 | O_0402-13 | 1794-OA16 | DO | 120V |  | SPARE | [16 empty] | DO_0402.13 |  |  | SL3-MEH-CP1
A | SL3-MEH-CP1 | 04 | 02 | 14 | O_0402-14 | 1794-OA16 | DO | 120V |  | SPARE | [16 empty] | DO_0402.14 |  |  | SL3-MEH-CP1
A | SL3-MEH-CP1 | 04 | 02 | 15 | O_0402-15 | 1794-OA16 | DO | 120V |  | SPARE | [16 empty] | DO_0402.15 |  |  | SL3-MEH-CP1
A | SL3-MEH-CP1 | 04 | 02 |  |  | AB RELAY 700-HLT1L1X | [23 empty] | SL3-MEH-CP1
| SL3-SLW-RCP1 | [14 empty] | SLEW
A | SL3-SLW-RCP1 | 06 | 00 |  | AENT-0600 | 1734-AENT |  | 24VDC | [7 empty] | POINT IO EtherNet/IP Adapter | [13 empty] | SL3-SLW-RCP1
A | SL3-SLW-RCP1 | 06 | 01 |  | FPD-0601 | 1734-FPD | [5 empty] | Power Distribution |  |  |  | Power Distribution | [13 empty] | SL3-SLW-RCP1
A | SL3-SLW-RCP1 | 06 | 01 | 00 | I_0601-00 | 1734-IB8S | SDI | 24VDC | SL3-SLW-RCP1-ESR1 | SL3-SLW-RCP1-ESR1-F | -F | Shiploader 3 | Slew Motor 1-8 Brakes & Rail Clamps 1-2 | Safety Stop | ESR1 Relay Feedback | Shiploader 3 Slew Motor 1-8 Brakes & Rail Clamps 1-2 Safety Stop ESR1 Relay Feedback | [10 empty] | SDI_0601.00 |  |  | SL3-SLW-RCP1
A | SL3-SLW-RCP1 | 06 | 01 | 01 | I_0601-01 | 1734-IB8S | SDI | 24VDC |  | SPARE | [16 empty] | SDI_0601.01 |  |  | SL3-SLW-RCP1
A | SL3-SLW-RCP1 | 06 | 01 | 02 | I_0601-02 | 1734-IB8S | SDI | 24VDC |  | SPARE | [16 empty] | SDI_0601.02 |  |  | SL3-SLW-RCP1
A | SL3-SLW-RCP1 | 06 | 01 | 03 | I_0601-03 | 1734-IB8S | SDI | 24VDC |  | SPARE | [16 empty] | SDI_0601.03 |  |  | SL3-SLW-RCP1
A | SL3-SLW-RCP1 | 06 | 01 | 04 | I_0601-04 | 1734-IB8S | SDI | 24VDC | SL3-SLW-ES1 | SL3-SLW-ES1 |  | Shiploader 3 | Slew Bogies | Emergency Stop | Push Button 1 | Shiploader 3 Slew Bogies Emergency Stop Push Button 1 | [10 empty] | SDI_0601.04 |  |  | SL3-SLW-RCP1
A | SL3-SLW-RCP1 | 06 | 01 | 05 | I_0601-05 | 1734-IB8S | SDI | 24VDC | SL3-SLW-ES2 | SL3-SLW-ES2 |  | Shiploader 3 | Slew Bogies | Emergency Stop | Push Button 2 | Shiploader 3 Slew Bogies Emergency Stop Push Button 2 | [10 empty] | SDI_0601.05 |  |  | SL3-SLW-RCP1
A | SL3-SLW-RCP1 | 06 | 01 | 06 | I_0601-06 | 1734-IB8S | SDI | 24VDC | SL3-SLW-ES3 | SL3-SLW-ES3 |  | Shiploader 3 | Slew Bogies | Emergency Stop | Push Button 3 | Shiploader 3 Slew Bogies Emergency Stop Push Button 3 | [10 empty] | SDI_0601.06 |  |  | SL3-SLW-RCP1
A | SL3-SLW-RCP1 | 06 | 01 | 07 | I_0601-07 | 1734-IB8S | SDI | 24VDC | SL3-SLW-ES4 | SL3-SLW-ES4 |  | Shiploader 3 | Slew Bogies | Emergency Stop | Push Button 4 | Shiploader 3 Slew Bogies Emergency Stop Push Button 4 | [10 empty] | SDI_0601.07 |  |  | SL3-SLW-RCP1
A | SL3-SLW-RCP1 | 06 | 02 |  | FPD-0602 | 1734-FPD | [5 empty] | Power Distribution |  |  |  | Power Distribution | [13 empty] | SL3-SLW-RCP1
A | SL3-SLW-RCP1 | 06 | 02 | 00 | I_0602-00 | 1734-IB8S | SDI | 24VDC | SL3-SLW-ZLS1 | SL3-SLW-ZLS1 |  | Shiploader 3 | Slew Left | Overtravel | Limit Switch | Shiploader 3 Slew Left Overtravel Limit Switch | [10 empty] | SDI_0602.00 |  |  | SL3-SLW-RCP1
A | SL3-SLW-RCP1 | 06 | 02 | 01 | I_0602-01 | 1734-IB8S | SDI | 24VDC | SL3-SLW-ZLS2 | SL3-SLW-ZLS2 |  | Shiploader 3 | Slew Right | Overtravel | Limit Switch | Shiploader 3 Slew Right Overtravel Limit Switch | [10 empty] | SDI_0602.01 |  |  | SL3-SLW-RCP1
A | SL3-SLW-RCP1 | 06 | 02 | 02 | I_0602-02 | 1734-IB8S | SDI | 24VDC |  | SPARE | [16 empty] | SDI_0602.02 |  |  | SL3-SLW-RCP1
A | SL3-SLW-RCP1 | 06 | 02 | 03 | I_0602-03 | 1734-IB8S | SDI | 24VDC |  | SPARE | [16 empty] | SDI_0602.03 |  |  | SL3-SLW-RCP1
A | SL3-SLW-RCP1 | 06 | 02 | 04 | I_0602-04 | 1734-IB8S | SDI | 24VDC |  | SPARE | [16 empty] | SDI_0602.04 |  |  | SL3-SLW-RCP1
A | SL3-SLW-RCP1 | 06 | 02 | 05 | I_0602-05 | 1734-IB8S | SDI | 24VDC |  | SPARE | [16 empty] | SDI_0602.05 |  |  | SL3-SLW-RCP1
A | SL3-SLW-RCP1 | 06 | 02 | 06 | I_0602-06 | 1734-IB8S | SDI | 24VDC |  | SPARE | [16 empty] | SDI_0602.06 |  |  | SL3-SLW-RCP1
A | SL3-SLW-RCP1 | 06 | 02 | 07 | I_0602-07 | 1734-IB8S | SDI | 24VDC |  | SPARE | [16 empty] | SDI_0602.07 |  |  | SL3-SLW-RCP1
A | SL3-SLW-RCP1 | 06 | 03 |  | FPD-0603 | 1734-FPD | [5 empty] | Power Distribution |  |  |  | Power Distribution | [13 empty] | SL3-SLW-RCP1
A | SL3-SLW-RCP1 | 06 | 03 | 00 | O_0603-00 | 1734-OB8S | SDO | 24VDC | SL3-SLW-RCP1-ESR1 | SL3-SLW-RCP1-ESR1 |  | Shiploader 3 | Slew Motor 1-8 Brakes & Rail Clamps 1-2 | Safety Stop ESR1 | Relay | Shiploader 3 Slew Motor 1-8 Brakes & Rail Clamps 1-2 Safety Stop ESR1 Relay | [10 empty] | SDO_0603.00 |  |  | SL3-SLW-RCP1
A | SL3-SLW-RCP1 | 06 | 03 | 01 | O_0603-01 | 1734-OB8S | SDO | 24VDC |  | SPARE | [16 empty] | SDO_0603.01 |  |  | SL3-SLW-RCP1
A | SL3-SLW-RCP1 | 06 | 03 | 02 | O_0603-02 | 1734-OB8S | SDO | 24VDC |  | SPARE | [16 empty] | SDO_0603.02 |  |  | SL3-SLW-RCP1
A | SL3-SLW-RCP1 | 06 | 03 | 03 | O_0603-03 | 1734-OB8S | SDO | 24VDC |  | SPARE | [16 empty] | SDO_0603.03 |  |  | SL3-SLW-RCP1
A | SL3-SLW-RCP1 | 06 | 03 | 04 | O_0603-04 | 1734-OB8S | SDO | 24VDC |  | SPARE | [16 empty] | SDO_0603.04 |  |  | SL3-SLW-RCP1
A | SL3-SLW-RCP1 | 06 | 03 | 05 | O_0603-05 | 1734-OB8S | SDO | 24VDC |  | SPARE | [16 empty] | SDO_0603.05 |  |  | SL3-SLW-RCP1
A | SL3-SLW-RCP1 | 06 | 03 | 06 | O_0603-06 | 1734-OB8S | SDO | 24VDC |  | SPARE | [16 empty] | SDO_0603.06 |  |  | SL3-SLW-RCP1
A | SL3-SLW-RCP1 | 06 | 03 | 07 | O_0603-07 | 1734-OB8S | SDO | 24VDC |  | SPARE | [16 empty] | SDO_0603.07 |  |  | SL3-SLW-RCP1
A | SL3-SLW-RCP1 | 07 | 00 |  | PS3-0700 | 1794-PS3 |  | 120V | [7 empty] | FLEX I/O Power Supply 120V | [13 empty] | SL3-SLW-RCP1
A | SL3-SLW-RCP1 | 07 | 00 |  | AENTR-0700 | 1794-AENTR |  | 24VDC | [7 empty] | FLEX I/O EtherNet/IP Adapter | [13 empty] | SL3-SLW-RCP1
A | SL3-SLW-RCP1 | 07 | 00 | 00 | I_0700-00 | 1794-IF4I | AI | 4-20mA |  | SPARE | [16 empty] | AI_0700_CH[00] |  |  | SL3-SLW-RCP1
A | SL3-SLW-RCP1 | 07 | 00 | 01 | I_0700-01 | 1794-IF4I | AI | 4-20mA |  | SPARE | [16 empty] | AI_0700_CH[01] |  |  | SL3-SLW-RCP1
A | SL3-SLW-RCP1 | 07 | 00 | 02 | I_0700-02 | 1794-IF4I | AI | 4-20mA |  | SPARE | [16 empty] | AI_0700_CH[02] |  |  | SL3-SLW-RCP1
A | SL3-SLW-RCP1 | 07 | 00 | 03 | I_0700-03 | 1794-IF4I | AI | 4-20mA |  | SPARE | [16 empty] | AI_0700_CH[03] |  |  | SL3-SLW-RCP1
A | SL3-SLW-RCP1 | 07 | 01 | 00 | I_0701-00 | 1794-IE8 | AI | 4-20mA | SL3-LU1-PIT1 | SL3-LU1-PIT1 |  | Shiploader 3 | Slew Lube Unit 1 End of Line @Left Slew Travel | Line A | Press. Ind. Trans. | Shiploader 3 Slew Lube Unit 1 End of Line @Left Slew Travel Line A Press. Ind. Trans. | [10 empty] | AI_0701_CH[00] |  |  | SL3-SLW-RCP1
A | SL3-SLW-RCP1 | 07 | 01 | 01 | I_0701-01 | 1794-IE8 | AI | 4-20mA | SL3-LU1-PIT2 | SL3-LU1-PIT2 |  | Shiploader 3 | Slew Lube Unit 1 End of Line @Left Slew Travel | Line B | Press. Ind. Trans. | Shiploader 3 Slew Lube Unit 1 End of Line @Left Slew Travel Line B Press. Ind. Trans. | [10 empty] | AI_0701_CH[01] |  |  | SL3-SLW-RCP1
A | SL3-SLW-RCP1 | 07 | 01 | 02 | I_0701-02 | 1794-IE8 | AI | 4-20mA |  | SPARE | [16 empty] | AI_0701_CH[02] |  |  | SL3-SLW-RCP1
A | SL3-SLW-RCP1 | 07 | 01 | 03 | I_0701-03 | 1794-IE8 | AI | 4-20mA |  | SPARE | [16 empty] | AI_0701_CH[03] |  |  | SL3-SLW-RCP1
A | SL3-SLW-RCP1 | 07 | 01 | 04 | I_0701-04 | 1794-IE8 | AI | 4-20mA |  | SPARE | [16 empty] | AI_0701_CH[04] |  |  | SL3-SLW-RCP1
A | SL3-SLW-RCP1 | 07 | 01 | 05 | I_0701-05 | 1794-IE8 | AI | 4-20mA |  | SPARE | [16 empty] | AI_0701_CH[05] |  |  | SL3-SLW-RCP1
A | SL3-SLW-RCP1 | 07 | 01 | 06 | I_0701-06 | 1794-IE8 | AI | 4-20mA |  | SPARE | [16 empty] | AI_0701_CH[06] |  |  | SL3-SLW-RCP1
A | SL3-SLW-RCP1 | 07 | 01 | 07 | I_0701-07 | 1794-IE8 | AI | 4-20mA |  | SPARE | [16 empty] | AI_0701_CH[07] |  |  | SL3-SLW-RCP1
A | SL3-SLW-RCP1 | 07 | 02 | 00 | I_0702-00 | 1794-IB16 | DI | 24VDC |  | SPARE | [16 empty] | DI_0702.00 |  |  | SL3-SLW-RCP1
A | SL3-SLW-RCP1 | 07 | 02 | 01 | I_0702-01 | 1794-IB16 | DI | 24VDC |  | SPARE | [16 empty] | DI_0702.01 |  |  | SL3-SLW-RCP1
A | SL3-SLW-RCP1 | 07 | 02 | 02 | I_0702-02 | 1794-IB16 | DI | 24VDC |  | SPARE | [16 empty] | DI_0702.02 |  |  | SL3-SLW-RCP1
A | SL3-SLW-RCP1 | 07 | 02 | 03 | I_0702-03 | 1794-IB16 | DI | 24VDC |  | SPARE | [16 empty] | DI_0702.03 |  |  | SL3-SLW-RCP1
A | SL3-SLW-RCP1 | 07 | 02 | 04 | I_0702-04 | 1794-IB16 | DI | 24VDC |  | SPARE | [16 empty] | DI_0702.04 |  |  | SL3-SLW-RCP1
A | SL3-SLW-RCP1 | 07 | 02 | 05 | I_0702-05 | 1794-IB16 | DI | 24VDC |  | SPARE | [16 empty] | DI_0702.05 |  |  | SL3-SLW-RCP1
A | SL3-SLW-RCP1 | 07 | 02 | 06 | I_0702-06 | 1794-IB16 | DI | 24VDC |  | SPARE | [16 empty] | DI_0702.06 |  |  | SL3-SLW-RCP1
A | SL3-SLW-RCP1 | 07 | 02 | 07 | I_0702-07 | 1794-IB16 | DI | 24VDC |  | SPARE | [16 empty] | DI_0702.07 |  |  | SL3-SLW-RCP1
A | SL3-SLW-RCP1 | 07 | 02 | 08 | I_0702-08 | 1794-IB16 | DI | 24VDC |  | SPARE | [16 empty] | DI_0702.08 |  |  | SL3-SLW-RCP1
A | SL3-SLW-RCP1 | 07 | 02 | 09 | I_0702-09 | 1794-IB16 | DI | 24VDC |  | SPARE | [16 empty] | DI_0702.09 |  |  | SL3-SLW-RCP1
A | SL3-SLW-RCP1 | 07 | 02 | 10 | I_0702-10 | 1794-IB16 | DI | 24VDC |  | SPARE | [16 empty] | DI_0702.10 |  |  | SL3-SLW-RCP1
A | SL3-SLW-RCP1 | 07 | 02 | 11 | I_0702-11 | 1794-IB16 | DI | 24VDC |  | SPARE | [16 empty] | DI_0702.11 |  |  | SL3-SLW-RCP1
A | SL3-SLW-RCP1 | 07 | 02 | 12 | I_0702-12 | 1794-IB16 | DI | 24VDC |  | SPARE | [16 empty] | DI_0702.12 |  |  | SL3-SLW-RCP1
A | SL3-SLW-RCP1 | 07 | 02 | 13 | I_0702-13 | 1794-IB16 | DI | 24VDC |  | SPARE | [16 empty] | DI_0702.13 |  |  | SL3-SLW-RCP1
A | SL3-SLW-RCP1 | 07 | 02 | 14 | I_0702-14 | 1794-IB16 | DI | 24VDC |  | SPARE | [16 empty] | DI_0702.14 |  |  | SL3-SLW-RCP1
A | SL3-SLW-RCP1 | 07 | 02 | 15 | I_0702-15 | 1794-IB16 | DI | 24VDC |  | SPARE | [16 empty] | DI_0702.15 |  |  | SL3-SLW-RCP1
A | SL3-SLW-RCP1 | 07 | 02 |  |  | 1492-IFM20F-F24A-2 |  | 24VDC | [21 empty] | SL3-SLW-RCP1
A | SL3-SLW-RCP1 | 07 | 03 | 00 | I_0703-00 | 1794-IA16 | DI | 120V | SL3-SLW-RC1-LCS1-PBL1A | SL3-SLW-RC1-LCS1-PBL1A |  | Shiploader 3 | Slew Rail Clamp 1 | Open | Push Button | Shiploader 3 Slew Rail Clamp 1 Open Push Button | [10 empty] | DI_0703.00 |  |  | SL3-SLW-RCP1
A | SL3-SLW-RCP1 | 07 | 03 | 01 | I_0703-01 | 1794-IA16 | DI | 120V | SL3-SLW-RC1-LCS1-PB2 | SL3-SLW-RC1-LCS1-PB2 |  | Shiploader 3 | Slew Rail Clamp 1 | Close | Push Button | Shiploader 3 Slew Rail Clamp 1 Close Push Button | [10 empty] | DI_0703.01 |  |  | SL3-SLW-RCP1
A | SL3-SLW-RCP1 | 07 | 03 | 02 | I_0703-02 | 1794-IA16 | DI | 120V | SL3-SLW-RC2-LCS1-PBL1A | SL3-SLW-RC2-LCS1-PBL1A |  | Shiploader 3 | Slew Rail Clamp 2 | Open | Push Button | Shiploader 3 Slew Rail Clamp 2 Open Push Button | [10 empty] | DI_0703.02 |  |  | SL3-SLW-RCP1
A | SL3-SLW-RCP1 | 07 | 03 | 03 | I_0703-03 | 1794-IA16 | DI | 120V | SL3-SLW-RC2-LCS1-PB2 | SL3-SLW-RC2-LCS1-PB2 |  | Shiploader 3 | Slew Rail Clamp 2 | Close | Push Button | Shiploader 3 Slew Rail Clamp 2 Close Push Button | [10 empty] | DI_0703.03 |  |  | SL3-SLW-RCP1
A | SL3-SLW-RCP1 | 07 | 03 | 04 | I_0703-04 | 1794-IA16 | DI | 120V | SL3-SLW-LCS1-PB1 | SL3-SLW-LCS1-PB1 |  | Shiploader 3 | Slew | Left | Push Button | Shiploader 3 Slew Left Push Button | [10 empty] | DI_0703.04 |  |  | SL3-SLW-RCP1
A | SL3-SLW-RCP1 | 07 | 03 | 05 | I_0703-05 | 1794-IA16 | DI | 120V | SL3-SLW-LCS1-PB2 | SL3-SLW-LCS1-PB2 |  | Shiploader 3 | Slew | Right | Push Button | Shiploader 3 Slew Right Push Button | [10 empty] | DI_0703.05 |  |  | SL3-SLW-RCP1
A | SL3-SLW-RCP1 | 07 | 03 | 06 | I_0703-06 | 1794-IA16 | DI | 120V | SL3-SLW-LCS1-PB3 | SL3-SLW-LCS1-PB3 |  | Shiploader 3 | Slew | Overtravel Bypass | Push Button | Shiploader 3 Slew Overtravel Bypass Push Button | [10 empty] | DI_0703.06 |  |  | SL3-SLW-RCP1
A | SL3-SLW-RCP1 | 07 | 03 | 07 | I_0703-07 | 1794-IA16 | DI | 120V |  | SPARE | [16 empty] | DI_0703.07 |  |  | SL3-SLW-RCP1
A | SL3-SLW-RCP1 | 07 | 03 | 08 | I_0703-08 | 1794-IA16 | DI | 120V |  | SPARE | [16 empty] | DI_0703.08 |  |  | SL3-SLW-RCP1
A | SL3-SLW-RCP1 | 07 | 03 | 09 | I_0703-09 | 1794-IA16 | DI | 120V |  | SPARE | [16 empty] | DI_0703.09 |  |  | SL3-SLW-RCP1
A | SL3-SLW-RCP1 | 07 | 03 | 10 | I_0703-10 | 1794-IA16 | DI | 120V |  | SPARE | [16 empty] | DI_0703.10 |  |  | SL3-SLW-RCP1
A | SL3-SLW-RCP1 | 07 | 03 | 11 | I_0703-11 | 1794-IA16 | DI | 120V |  | SPARE | [16 empty] | DI_0703.11 |  |  | SL3-SLW-RCP1
A | SL3-SLW-RCP1 | 07 | 03 | 12 | I_0703-12 | 1794-IA16 | DI | 120V |  | SPARE | [16 empty] | DI_0703.12 |  |  | SL3-SLW-RCP1
A | SL3-SLW-RCP1 | 07 | 03 | 13 | I_0703-13 | 1794-IA16 | DI | 120V | SL3-SLW-RCP1-CR31A | SL3-SLW-RCP1-CR31A-F | -F | Shiploader 3 | Slew | Motor 1-4 Brake | Contactor CR31A Feedback | Shiploader 3 Slew Motor 1-4 Brake Contactor CR31A Feedback | [10 empty] | DI_0703.13 |  |  | SL3-SLW-RCP1
A | SL3-SLW-RCP1 | 07 | 03 | 14 | I_0703-14 | 1794-IA16 | DI | 120V | SL3-SLW-RCP1-CR31B | SL3-SLW-RCP1-CR31B-F | -F | Shiploader 3 | Slew | Motor 5-8 Brake | Contactor CR31B Feedback | Shiploader 3 Slew Motor 5-8 Brake Contactor CR31B Feedback | [10 empty] | DI_0703.14 |  |  | SL3-SLW-RCP1
A | SL3-SLW-RCP1 | 07 | 03 | 15 | I_0703-15 | 1794-IA16 | DI | 120V | SL3-SLW-RCP1-CR33 | SL3-SLW-RCP1-CR33-F | -F | Shiploader 3 | Slew | Motor 1-8 Space Heaters | Contactor CR33 Feedback | Shiploader 3 Slew Motor 1-8 Space Heaters Contactor CR33 Feedback | [10 empty] | DI_0703.15 |  |  | SL3-SLW-RCP1
A | SL3-SLW-RCP1 | 07 | 03 |  |  | 1492-IFM20F-F120A-2 |  | 120V | [21 empty] | SL3-SLW-RCP1
A | SL3-SLW-RCP1 | 07 | 04 | 00 | I_0704-00 | 1794-IA16 | DI | 120V | SL3-SLW-BK1-ZPX1 | SL3-SLW-BK1-ZPX1 |  | Shiploader 3 | Slew Motor 1 Brake | Released | Proximity Switch | Shiploader 3 Slew Motor 1 Brake Released Proximity Switch | [10 empty] | DI_0704.00 |  |  | SL3-SLW-RCP1
A | SL3-SLW-RCP1 | 07 | 04 | 01 | I_0704-01 | 1794-IA16 | DI | 120V | SL3-SLW-BK2-ZPX1 | SL3-SLW-BK2-ZPX1 |  | Shiploader 3 | Slew Motor 2 Brake | Released | Proximity Switch | Shiploader 3 Slew Motor 2 Brake Released Proximity Switch | [10 empty] | DI_0704.01 |  |  | SL3-SLW-RCP1
A | SL3-SLW-RCP1 | 07 | 04 | 02 | I_0704-02 | 1794-IA16 | DI | 120V | SL3-SLW-BK3-ZPX1 | SL3-SLW-BK3-ZPX1 |  | Shiploader 3 | Slew Motor 3 Brake | Released | Proximity Switch | Shiploader 3 Slew Motor 3 Brake Released Proximity Switch | [10 empty] | DI_0704.02 |  |  | SL3-SLW-RCP1
A | SL3-SLW-RCP1 | 07 | 04 | 03 | I_0704-03 | 1794-IA16 | DI | 120V | SL3-SLW-BK4-ZPX1 | SL3-SLW-BK4-ZPX1 |  | Shiploader 3 | Slew Motor 4 Brake | Released | Proximity Switch | Shiploader 3 Slew Motor 4 Brake Released Proximity Switch | [10 empty] | DI_0704.03 |  |  | SL3-SLW-RCP1
A | SL3-SLW-RCP1 | 07 | 04 | 04 | I_0704-04 | 1794-IA16 | DI | 120V | SL3-SLW-BK5-ZPX1 | SL3-SLW-BK5-ZPX1 |  | Shiploader 3 | Slew Motor 5 Brake | Released | Proximity Switch | Shiploader 3 Slew Motor 5 Brake Released Proximity Switch | [10 empty] | DI_0704.04 |  |  | SL3-SLW-RCP1
A | SL3-SLW-RCP1 | 07 | 04 | 05 | I_0704-05 | 1794-IA16 | DI | 120V | SL3-SLW-BK6-ZPX1 | SL3-SLW-BK6-ZPX1 |  | Shiploader 3 | Slew Motor 6 Brake | Released | Proximity Switch | Shiploader 3 Slew Motor 6 Brake Released Proximity Switch | [10 empty] | DI_0704.05 |  |  | SL3-SLW-RCP1
A | SL3-SLW-RCP1 | 07 | 04 | 06 | I_0704-06 | 1794-IA16 | DI | 120V | SL3-SLW-BK7-ZPX1 | SL3-SLW-BK7-ZPX1 |  | Shiploader 3 | Slew Motor 7 Brake | Released | Proximity Switch | Shiploader 3 Slew Motor 7 Brake Released Proximity Switch | [10 empty] | DI_0704.06 |  |  | SL3-SLW-RCP1
A | SL3-SLW-RCP1 | 07 | 04 | 07 | I_0704-07 | 1794-IA16 | DI | 120V | SL3-SLW-BK8-ZPX1 | SL3-SLW-BK8-ZPX1 |  | Shiploader 3 | Slew Motor 8 Brake | Released | Proximity Switch | Shiploader 3 Slew Motor 8 Brake Released Proximity Switch | [10 empty] | DI_0704.07 |  |  | SL3-SLW-RCP1
A | SL3-SLW-RCP1 | 07 | 04 | 08 | I_0704-08 | 1794-IA16 | DI | 120V | SL3-SLW-ZPX1 | SL3-SLW-ZPX1 |  | Shiploader 3 | Slew Left | End of Travel | Proximity Switch | Shiploader 3 Slew Left End of Travel Proximity Switch | [10 empty] | DI_0704.08 |  |  | SL3-SLW-RCP1
A | SL3-SLW-RCP1 | 07 | 04 | 09 | I_0704-09 | 1794-IA16 | DI | 120V | SL3-SLW-ZPX2 | SL3-SLW-ZPX2 |  | Shiploader 3 | Slew Right | End of Travel | Proximity Switch | Shiploader 3 Slew Right End of Travel Proximity Switch | [10 empty] | DI_0704.09 |  |  | SL3-SLW-RCP1
A | SL3-SLW-RCP1 | 07 | 04 | 10 | I_0704-10 | 1794-IA16 | DI | 120V | SL3-SLW-ZPX3 | SL3-SLW-ZPX3 |  | Shiploader 3 | Slew Parking Position | Lock Position | Proximity Switch | Shiploader 3 Slew Parking Position Lock Position Proximity Switch | [10 empty] | DI_0704.10 |  |  | SL3-SLW-RCP1
A | SL3-SLW-RCP1 | 07 | 04 | 11 | I_0704-11 | 1794-IA16 | DI | 120V | SL3-SLW-ZPX5 | SL3-SLW-ZPX5 |  | Shiploader 3 | Slew Encoder Reference | Position Check On | Proximity Switch | Shiploader 3 Slew Encoder Reference Position Check On Proximity Switch | [10 empty] | DI_0704.11 |  |  | SL3-SLW-RCP1
A | SL3-SLW-RCP1 | 07 | 04 | 12 | I_0704-12 | 1794-IA16 | DI | 120V | SL3-SLW-ZPX6 | SL3-SLW-ZPX6 |  | Shiploader 3 | Slew Encoder Reference | At 30% Travel | Proximity Switch | Shiploader 3 Slew Encoder Reference At 30% Travel Proximity Switch | [10 empty] | DI_0704.12 |  |  | SL3-SLW-RCP1
A | SL3-SLW-RCP1 | 07 | 04 | 13 | I_0704-13 | 1794-IA16 | DI | 120V | SL3-SLW-ZPX7 | SL3-SLW-ZPX7 |  | Shiploader 3 | Slew Encoder Reference | At 60% Travel | Proximity Switch | Shiploader 3 Slew Encoder Reference At 60% Travel Proximity Switch | [10 empty] | DI_0704.13 |  |  | SL3-SLW-RCP1
A | SL3-SLW-RCP1 | 07 | 04 | 14 | I_0704-14 | 1794-IA16 | DI | 120V |  | SPARE | [16 empty] | DI_0704.14 |  |  | SL3-SLW-RCP1
A | SL3-SLW-RCP1 | 07 | 04 | 15 | I_0704-15 | 1794-IA16 | DI | 120V |  | SPARE | [16 empty] | DI_0704.15 |  |  | SL3-SLW-RCP1
A | SL3-SLW-RCP1 | 07 | 04 |  |  | 1492-IFM20F-F120A-2 |  | 120V | [21 empty] | SL3-SLW-RCP1
A | SL3-SLW-RCP1 | 07 | 05 | 00 | I_0705-00 | 1794-IA16 | DI | 120V | SL3-SLW-RC1-ZPX1 | SL3-SLW-RC1-ZPX1 |  | Shiploader 3 | Slew Rail Clamp 1 | Released Indication | Limit Switch 1 | Shiploader 3 Slew Rail Clamp 1 Released Indication Limit Switch 1 | [10 empty] | DI_0705.00 |  |  | SL3-SLW-RCP1
A | SL3-SLW-RCP1 | 07 | 05 | 01 | I_0705-01 | 1794-IA16 | DI | 120V | SL3-SLW-RC1-ZPX2 | SL3-SLW-RC1-ZPX2 |  | Shiploader 3 | Slew Rail Clamp 1 | On Rail Clamp Indication | Limit Switch 2 | Shiploader 3 Slew Rail Clamp 1 On Rail Clamp Indication Limit Switch 2 | [10 empty] | DI_0705.01 |  |  | SL3-SLW-RCP1
A | SL3-SLW-RCP1 | 07 | 05 | 02 | I_0705-02 | 1794-IA16 | DI | 120V | SL3-SLW-RC1-ZPX3 | SL3-SLW-RC1-ZPX3 |  | Shiploader 3 | Slew Rail Clamp 1 | Out of Adjustment | Limit Switch 3 | Shiploader 3 Slew Rail Clamp 1 Out of Adjustment Limit Switch 3 | [10 empty] | DI_0705.02 |  |  | SL3-SLW-RCP1
A | SL3-SLW-RCP1 | 07 | 05 | 03 | I_0705-03 | 1794-IA16 | DI | 120V |  | SPARE | [16 empty] | DI_0705.03 |  |  | SL3-SLW-RCP1
A | SL3-SLW-RCP1 | 07 | 05 | 04 | I_0705-04 | 1794-IA16 | DI | 120V | SL3-SLW-RC2-ZPX1 | SL3-SLW-RC2-ZPX1 |  | Shiploader 3 | Slew Rail Clamp 2 | Released Indication | Limit Switch 1 | Shiploader 3 Slew Rail Clamp 2 Released Indication Limit Switch 1 | [10 empty] | DI_0705.04 |  |  | SL3-SLW-RCP1
A | SL3-SLW-RCP1 | 07 | 05 | 05 | I_0705-05 | 1794-IA16 | DI | 120V | SL3-SLW-RC2-ZPX2 | SL3-SLW-RC2-ZPX2 |  | Shiploader 3 | Slew Rail Clamp 2 | On Rail Clamp Indication | Limit Switch 2 | Shiploader 3 Slew Rail Clamp 2 On Rail Clamp Indication Limit Switch 2 | [10 empty] | DI_0705.05 |  |  | SL3-SLW-RCP1
A | SL3-SLW-RCP1 | 07 | 05 | 06 | I_0705-06 | 1794-IA16 | DI | 120V | SL3-SLW-RC2-ZPX3 | SL3-SLW-RC2-ZPX3 |  | Shiploader 3 | Slew Rail Clamp 2 | Out of Adjustment | Limit Switch 3 | Shiploader 3 Slew Rail Clamp 2 Out of Adjustment Limit Switch 3 | [10 empty] | DI_0705.06 |  |  | SL3-SLW-RCP1
A | SL3-SLW-RCP1 | 07 | 05 | 07 | I_0705-07 | 1794-IA16 | DI | 120V | SL3-BCB-G-ZPX2 | SL3-BCB-G-ZPX2 |  | Shiploader 3 | Boom Conveyor Bridge Safety Gate Status | Near Discharge Pulley | Proximity Switch | Shiploader 3 Boom Conveyor Bridge Safety Gate Status Near Discharge Pulley Proximity Switch | [10 empty] | DI_0705.07 |  |  | SL3-SLW-RCP1
A | SL3-SLW-RCP1 | 07 | 05 | 08 | I_0705-08 | 1794-IA16 | DI | 120V |  | SPARE | [16 empty] | DI_0705.08 |  |  | SL3-SLW-RCP1
A | SL3-SLW-RCP1 | 07 | 05 | 09 | I_0705-09 | 1794-IA16 | DI | 120V |  | SPARE | [16 empty] | DI_0705.09 |  |  | SL3-SLW-RCP1
A | SL3-SLW-RCP1 | 07 | 05 | 10 | I_0705-10 | 1794-IA16 | DI | 120V |  | SPARE | [16 empty] | DI_0705.10 |  |  | SL3-SLW-RCP1
A | SL3-SLW-RCP1 | 07 | 05 | 11 | I_0705-11 | 1794-IA16 | DI | 120V |  | SPARE | [16 empty] | DI_0705.11 |  |  | SL3-SLW-RCP1
A | SL3-SLW-RCP1 | 07 | 05 | 12 | I_0705-12 | 1794-IA16 | DI | 120V |  | SPARE | [16 empty] | DI_0705.12 |  |  | SL3-SLW-RCP1
A | SL3-SLW-RCP1 | 07 | 05 | 13 | I_0705-13 | 1794-IA16 | DI | 120V |  | SPARE | [16 empty] | DI_0705.13 |  |  | SL3-SLW-RCP1
A | SL3-SLW-RCP1 | 07 | 05 | 14 | I_0705-14 | 1794-IA16 | DI | 120V |  | SPARE | [16 empty] | DI_0705.14 |  |  | SL3-SLW-RCP1
A | SL3-SLW-RCP1 | 07 | 05 | 15 | I_0705-15 | 1794-IA16 | DI | 120V |  | SPARE | [16 empty] | DI_0705.15 |  |  | SL3-SLW-RCP1
A | SL3-SLW-RCP1 | 07 | 05 |  |  | 1492-IFM20F-F120A-2 |  | 120V | [21 empty] | SL3-SLW-RCP1
A | SL3-SLW-RCP1 | 07 | 06 | 00 | O_0706-00 | 1794-OA16 | DO | 120V | SL3-SLW-RC1-BK1 | SL3-SLW-RC1-BK1 |  | Shiploader 3 | Slew Rail Clamp 1 | Holding Brake |  | Shiploader 3 Slew Rail Clamp 1 Holding Brake | [10 empty] | DO_0706.00 |  |  | SL3-SLW-RCP1
A | SL3-SLW-RCP1 | 07 | 06 | 01 | O_0706-01 | 1794-OA16 | DO | 120V | SL3-SLW-RC2-BK1 | SL3-SLW-RC2-BK1 |  | Shiploader 3 | Slew Rail Clamp 2 | Holding Brake |  | Shiploader 3 Slew Rail Clamp 2 Holding Brake | [10 empty] | DO_0706.01 |  |  | SL3-SLW-RCP1
A | SL3-SLW-RCP1 | 07 | 06 | 02 | O_0706-02 | 1794-OA16 | DO | 120V |  | SPARE | [16 empty] | DO_0706.02 |  |  | SL3-SLW-RCP1
A | SL3-SLW-RCP1 | 07 | 06 | 03 | O_0706-03 | 1794-OA16 | DO | 120V |  | SPARE | [16 empty] | DO_0706.03 |  |  | SL3-SLW-RCP1
A | SL3-SLW-RCP1 | 07 | 06 | 04 | O_0706-04 | 1794-OA16 | DO | 120V |  | SPARE | [16 empty] | DO_0706.04 |  |  | SL3-SLW-RCP1
A | SL3-SLW-RCP1 | 07 | 06 | 05 | O_0706-05 | 1794-OA16 | DO | 120V | SL3-SLW-RCP1-CR33 | SL3-SLW-RCP1-CR33 |  | Shiploader 3 | Slew Motor 1 to 8 Space Heaters | Contactor CR33 |  | Shiploader 3 Slew Motor 1 to 8 Space Heaters Contactor CR33 | [10 empty] | DO_0706.05 |  |  | SL3-SLW-RCP1
A | SL3-SLW-RCP1 | 07 | 06 | 06 | O_0706-06 | 1794-OA16 | DO | 120V | SL3-SLW-BK1-8 | SL3-SLW-BK1-8 |  | Shiploader 3 | Slew Motor 1 to 8 Brakes | Contactor CR31A and CR31B |  | Shiploader 3 Slew Motor 1 to 8 Brakes Contactor CR31A and CR31B | [10 empty] | DO_0706.06 |  |  | SL3-SLW-RCP1
A | SL3-SLW-RCP1 | 07 | 06 | 07 | O_0706-07 | 1794-OA16 | DO | 120V | SL3-SLW-BK1-8-HE1 | SL3-SLW-BK1-8-HE1 |  | Shiploader 3 | Slew Motor 1 to 8 Brake Heaters | Control Relays |  | Shiploader 3 Slew Motor 1 to 8 Brake Heaters Control Relays | [10 empty] | DO_0706.07 |  |  | SL3-SLW-RCP1
A | SL3-SLW-RCP1 | 07 | 06 | 08 | O_0706-08 | 1794-OA16 | DO | 120V | SL3-SLW-YA1 | SL3-SLW-YA1 |  | Shiploader 3 | Slew | Movement Warning | Horn | Shiploader 3 Slew Movement Warning Horn | [10 empty] | DO_0706.08 |  |  | SL3-SLW-RCP1
A | SL3-SLW-RCP1 | 07 | 06 | 09 | O_0706-09 | 1794-OA16 | DO | 120V | SL3-SLW-YL1 | SL3-SLW-YL1 |  | Shiploader 3 | Slew Left | Movement | Warning Light | Shiploader 3 Slew Left Movement Warning Light | [10 empty] | DO_0706.09 |  |  | SL3-SLW-RCP1
A | SL3-SLW-RCP1 | 07 | 06 | 10 | O_0706-10 | 1794-OA16 | DO | 120V | SL3-SLW-YL2 | SL3-SLW-YL2 |  | Shiploader 3 | Slew Right | Movement | Warning Light | Shiploader 3 Slew Right Movement Warning Light | [10 empty] | DO_0706.10 |  |  | SL3-SLW-RCP1
A | SL3-SLW-RCP1 | 07 | 06 | 11 | O_0706-11 | 1794-OA16 | DO | 120V |  | SPARE | [16 empty] | DO_0706.11 |  |  | SL3-SLW-RCP1
A | SL3-SLW-RCP1 | 07 | 06 | 12 | O_0706-12 | 1794-OA16 | DO | 120V |  | SPARE | [16 empty] | DO_0706.12 |  |  | SL3-SLW-RCP1
A | SL3-SLW-RCP1 | 07 | 06 | 13 | O_0706-13 | 1794-OA16 | DO | 120V |  | SPARE | [16 empty] | DO_0706.13 |  |  | SL3-SLW-RCP1
A | SL3-SLW-RCP1 | 07 | 06 | 14 | O_0706-14 | 1794-OA16 | DO | 120V |  | SPARE | [16 empty] | DO_0706.14 |  |  | SL3-SLW-RCP1
A | SL3-SLW-RCP1 | 07 | 06 | 15 | O_0706-15 | 1794-OA16 | DO | 120V |  | SPARE | [16 empty] | DO_0706.15 |  |  | SL3-SLW-RCP1
A | SL3-SLW-RCP1 | 07 | 06 |  |  | AB RELAY 700-HLT1L1X | [23 empty] | SL3-SLW-RCP1
A | SL3-SLW-RCP1 | 07 | 07 | 00 | O_0707-00 | 1794-OA16 | DO | 120V | SL3-SLW-RC1-LCS1-PL1 | SL3-SLW-RC1-LCS1-PL1 |  | Shiploader 3 | Slew Rail Clamp 1 | Maintenance Mode Active | Pilot Light | Shiploader 3 Slew Rail Clamp 1 Maintenance Mode Active Pilot Light | [10 empty] | DO_0707.00 |  |  | SL3-SLW-RCP1
A | SL3-SLW-RCP1 | 07 | 07 | 01 | O_0707-01 | 1794-OA16 | DO | 120V | SL3-SLW-RC1-LCS1-PBL1B | SL3-SLW-RC1-LCS1-PBL1B |  | Shiploader 3 | Slew Rail Clamp 1 | Open | PB LED Light | Shiploader 3 Slew Rail Clamp 1 Open PB LED Light | [10 empty] | DO_0707.01 |  |  | SL3-SLW-RCP1
A | SL3-SLW-RCP1 | 07 | 07 | 02 | O_0707-02 | 1794-OA16 | DO | 120V | SL3-SLW-RC2-LCS1-PL1 | SL3-SLW-RC2-LCS1-PL1 |  | Shiploader 3 | Slew Rail Clamp 2 | Maintenance Mode Active | Pilot Light | Shiploader 3 Slew Rail Clamp 2 Maintenance Mode Active Pilot Light | [10 empty] | DO_0707.02 |  |  | SL3-SLW-RCP1
A | SL3-SLW-RCP1 | 07 | 07 | 03 | O_0707-03 | 1794-OA16 | DO | 120V | SL3-SLW-RC2-LCS1-PBL1B | SL3-SLW-RC2-LCS1-PBL1B |  | Shiploader 3 | Slew Rail Clamp 2 | Open | PB LED Light | Shiploader 3 Slew Rail Clamp 2 Open PB LED Light | [10 empty] | DO_0707.03 |  |  | SL3-SLW-RCP1
A | SL3-SLW-RCP1 | 07 | 07 | 04 | O_0707-04 | 1794-OA16 | DO | 120V | SL3-SLW-LCS1-PL1 | SL3-SLW-LCS1-PL1 |  | Shiploader 3 | Slew | Maintenance Mode Active | Pilot Light | Shiploader 3 Slew Maintenance Mode Active Pilot Light | [10 empty] | DO_0707.04 |  |  | SL3-SLW-RCP1
A | SL3-SLW-RCP1 | 07 | 07 | 05 | O_0707-05 | 1794-OA16 | DO | 120V |  | SPARE | [16 empty] | DO_0707.05 |  |  | SL3-SLW-RCP1
A | SL3-SLW-RCP1 | 07 | 07 | 06 | O_0707-06 | 1794-OA16 | DO | 120V |  | SPARE | [16 empty] | DO_0707.06 |  |  | SL3-SLW-RCP1
A | SL3-SLW-RCP1 | 07 | 07 | 07 | O_0707-07 | 1794-OA16 | DO | 120V |  | SPARE | [16 empty] | DO_0707.07 |  |  | SL3-SLW-RCP1
A | SL3-SLW-RCP1 | 07 | 07 | 08 | O_0707-08 | 1794-OA16 | DO | 120V |  | SPARE | [16 empty] | DO_0707.08 |  |  | SL3-SLW-RCP1
A | SL3-SLW-RCP1 | 07 | 07 | 09 | O_0707-09 | 1794-OA16 | DO | 120V |  | SPARE | [16 empty] | DO_0707.09 |  |  | SL3-SLW-RCP1
A | SL3-SLW-RCP1 | 07 | 07 | 10 | O_0707-10 | 1794-OA16 | DO | 120V |  | SPARE | [16 empty] | DO_0707.10 |  |  | SL3-SLW-RCP1
A | SL3-SLW-RCP1 | 07 | 07 | 11 | O_0707-11 | 1794-OA16 | DO | 120V |  | SPARE | [16 empty] | DO_0707.11 |  |  | SL3-SLW-RCP1
A | SL3-SLW-RCP1 | 07 | 07 | 12 | O_0707-12 | 1794-OA16 | DO | 120V |  | SPARE | [16 empty] | DO_0707.12 |  |  | SL3-SLW-RCP1
A | SL3-SLW-RCP1 | 07 | 07 | 13 | O_0707-13 | 1794-OA16 | DO | 120V |  | SPARE | [16 empty] | DO_0707.13 |  |  | SL3-SLW-RCP1
A | SL3-SLW-RCP1 | 07 | 07 | 14 | O_0707-14 | 1794-OA16 | DO | 120V |  | SPARE | [16 empty] | DO_0707.14 |  |  | SL3-SLW-RCP1
A | SL3-SLW-RCP1 | 07 | 07 | 15 | O_0707-15 | 1794-OA16 | DO | 120V |  | SPARE | [16 empty] | DO_0707.15 |  |  | SL3-SLW-RCP1
A | SL3-SLW-RCP1 | 07 | 07 |  |  | AB RELAY 700-HLT1L1X | [23 empty] | SL3-SLW-RCP1
A | SL3-SLW-RCP1 | 08 | 00 |  | PS3-0800 | 1794-PS3 |  | 120V | [7 empty] | FLEX I/O Power Supply 120V | [13 empty] | SL3-SLW-RCP1
A | SL3-SLW-RCP1 | 08 | 00 |  | AENTR-0800 | 1794-AENTR |  | 24VDC | [7 empty] | FLEX I/O EtherNet/IP Adapter | [13 empty] | SL3-SLW-RCP1
A | SL3-SLW-RCP1 | 08 | 00 | 00 | I_0800-00 | 1794-IF4I | AI | 4-20mA |  | SPARE | [16 empty] | AI_0800_CH[00] |  |  | SL3-SLW-RCP1
A | SL3-SLW-RCP1 | 08 | 00 | 01 | I_0800-01 | 1794-IF4I | AI | 4-20mA |  | SPARE | [16 empty] | AI_0800_CH[01] |  |  | SL3-SLW-RCP1
A | SL3-SLW-RCP1 | 08 | 00 | 02 | I_0800-02 | 1794-IF4I | AI | 4-20mA |  | SPARE | [16 empty] | AI_0800_CH[02] |  |  | SL3-SLW-RCP1
A | SL3-SLW-RCP1 | 08 | 00 | 03 | I_0800-03 | 1794-IF4I | AI | 4-20mA |  | SPARE | [16 empty] | AI_0800_CH[03] |  |  | SL3-SLW-RCP1
A | SL3-SLW-RCP1 | 08 | 01 | 00 | I_0801-00 | 1794-IE8 | AI | 4-20mA |  | SPARE | [16 empty] | AI_0801_CH[00] |  |  | SL3-SLW-RCP1
A | SL3-SLW-RCP1 | 08 | 01 | 01 | I_0801-01 | 1794-IE8 | AI | 4-20mA |  | SPARE | [16 empty] | AI_0801_CH[01] |  |  | SL3-SLW-RCP1
A | SL3-SLW-RCP1 | 08 | 01 | 02 | I_0801-02 | 1794-IE8 | AI | 4-20mA |  | SPARE | [16 empty] | AI_0801_CH[02] |  |  | SL3-SLW-RCP1
A | SL3-SLW-RCP1 | 08 | 01 | 03 | I_0801-03 | 1794-IE8 | AI | 4-20mA |  | SPARE | [16 empty] | AI_0801_CH[03] |  |  | SL3-SLW-RCP1
A | SL3-SLW-RCP1 | 08 | 01 | 04 | I_0801-04 | 1794-IE8 | AI | 4-20mA |  | SPARE | [16 empty] | AI_0801_CH[04] |  |  | SL3-SLW-RCP1
A | SL3-SLW-RCP1 | 08 | 01 | 05 | I_0801-05 | 1794-IE8 | AI | 4-20mA |  | SPARE | [16 empty] | AI_0801_CH[05] |  |  | SL3-SLW-RCP1
A | SL3-SLW-RCP1 | 08 | 01 | 06 | I_0801-06 | 1794-IE8 | AI | 4-20mA |  | SPARE | [16 empty] | AI_0801_CH[06] |  |  | SL3-SLW-RCP1
A | SL3-SLW-RCP1 | 08 | 01 | 07 | I_0801-07 | 1794-IE8 | AI | 4-20mA |  | SPARE | [16 empty] | AI_0801_CH[07] |  |  | SL3-SLW-RCP1
A | SL3-SLW-RCP1 | 08 | 02 | 00 | I_0802-00 | 1794-IA16 | DI | 120V |  | SPARE | [16 empty] | DI_0802.00 |  |  | SL3-SLW-RCP1
A | SL3-SLW-RCP1 | 08 | 02 | 01 | I_0802-01 | 1794-IA16 | DI | 120V |  | SPARE | [16 empty] | DI_0802.01 |  |  | SL3-SLW-RCP1
A | SL3-SLW-RCP1 | 08 | 02 | 02 | I_0802-02 | 1794-IA16 | DI | 120V |  | SPARE | [16 empty] | DI_0802.02 |  |  | SL3-SLW-RCP1
A | SL3-SLW-RCP1 | 08 | 02 | 03 | I_0802-03 | 1794-IA16 | DI | 120V |  | SPARE | [16 empty] | DI_0802.03 |  |  | SL3-SLW-RCP1
A | SL3-SLW-RCP1 | 08 | 02 | 04 | I_0802-04 | 1794-IA16 | DI | 120V |  | SPARE | [16 empty] | DI_0802.04 |  |  | SL3-SLW-RCP1
A | SL3-SLW-RCP1 | 08 | 02 | 05 | I_0802-05 | 1794-IA16 | DI | 120V |  | SPARE | [16 empty] | DI_0802.05 |  |  | SL3-SLW-RCP1
A | SL3-SLW-RCP1 | 08 | 02 | 06 | I_0802-06 | 1794-IA16 | DI | 120V |  | SPARE | [16 empty] | DI_0802.06 |  |  | SL3-SLW-RCP1
A | SL3-SLW-RCP1 | 08 | 02 | 07 | I_0802-07 | 1794-IA16 | DI | 120V |  | SPARE | [16 empty] | DI_0802.07 |  |  | SL3-SLW-RCP1
A | SL3-SLW-RCP1 | 08 | 02 | 08 | I_0802-08 | 1794-IA16 | DI | 120V |  | SPARE | [16 empty] | DI_0802.08 |  |  | SL3-SLW-RCP1
A | SL3-SLW-RCP1 | 08 | 02 | 09 | I_0802-09 | 1794-IA16 | DI | 120V |  | SPARE | [16 empty] | DI_0802.09 |  |  | SL3-SLW-RCP1
A | SL3-SLW-RCP1 | 08 | 02 | 10 | I_0802-10 | 1794-IA16 | DI | 120V |  | SPARE | [16 empty] | DI_0802.10 |  |  | SL3-SLW-RCP1
A | SL3-SLW-RCP1 | 08 | 02 | 11 | I_0802-11 | 1794-IA16 | DI | 120V |  | SPARE | [16 empty] | DI_0802.11 |  |  | SL3-SLW-RCP1
A | SL3-SLW-RCP1 | 08 | 02 | 12 | I_0802-12 | 1794-IA16 | DI | 120V |  | SPARE | [16 empty] | DI_0802.12 |  |  | SL3-SLW-RCP1
A | SL3-SLW-RCP1 | 08 | 02 | 13 | I_0802-13 | 1794-IA16 | DI | 120V |  | SPARE | [16 empty] | DI_0802.13 |  |  | SL3-SLW-RCP1
A | SL3-SLW-RCP1 | 08 | 02 | 14 | I_0802-14 | 1794-IA16 | DI | 120V |  | SPARE | [16 empty] | DI_0802.14 |  |  | SL3-SLW-RCP1
A | SL3-SLW-RCP1 | 08 | 02 | 15 | I_0802-15 | 1794-IA16 | DI | 120V |  | SPARE | [16 empty] | DI_0802.15 |  |  | SL3-SLW-RCP1
A | SL3-SLW-RCP1 | 08 | 02 |  |  | 1492-IFM20F-F120A-2 |  | 120V | [21 empty] | SL3-SLW-RCP1
A | SL3-SLW-RCP1 | 08 | 03 | 00 | I_0803-00 | 1794-IA16 | DI | 120V |  | SPARE | [16 empty] | DI_0803.00 |  |  | SL3-SLW-RCP1
A | SL3-SLW-RCP1 | 08 | 03 | 01 | I_0803-01 | 1794-IA16 | DI | 120V |  | SPARE | [16 empty] | DI_0803.01 |  |  | SL3-SLW-RCP1
A | SL3-SLW-RCP1 | 08 | 03 | 02 | I_0803-02 | 1794-IA16 | DI | 120V |  | SPARE | [16 empty] | DI_0803.02 |  |  | SL3-SLW-RCP1
A | SL3-SLW-RCP1 | 08 | 03 | 03 | I_0803-03 | 1794-IA16 | DI | 120V |  | SPARE | [16 empty] | DI_0803.03 |  |  | SL3-SLW-RCP1
A | SL3-SLW-RCP1 | 08 | 03 | 04 | I_0803-04 | 1794-IA16 | DI | 120V |  | SPARE | [16 empty] | DI_0803.04 |  |  | SL3-SLW-RCP1
A | SL3-SLW-RCP1 | 08 | 03 | 05 | I_0803-05 | 1794-IA16 | DI | 120V |  | SPARE | [16 empty] | DI_0803.05 |  |  | SL3-SLW-RCP1
A | SL3-SLW-RCP1 | 08 | 03 | 06 | I_0803-06 | 1794-IA16 | DI | 120V |  | SPARE | [16 empty] | DI_0803.06 |  |  | SL3-SLW-RCP1
A | SL3-SLW-RCP1 | 08 | 03 | 07 | I_0803-07 | 1794-IA16 | DI | 120V |  | SPARE | [16 empty] | DI_0803.07 |  |  | SL3-SLW-RCP1
A | SL3-SLW-RCP1 | 08 | 03 | 08 | I_0803-08 | 1794-IA16 | DI | 120V |  | SPARE | [16 empty] | DI_0803.08 |  |  | SL3-SLW-RCP1
A | SL3-SLW-RCP1 | 08 | 03 | 09 | I_0803-09 | 1794-IA16 | DI | 120V |  | SPARE | [16 empty] | DI_0803.09 |  |  | SL3-SLW-RCP1
A | SL3-SLW-RCP1 | 08 | 03 | 10 | I_0803-10 | 1794-IA16 | DI | 120V |  | SPARE | [16 empty] | DI_0803.10 |  |  | SL3-SLW-RCP1
A | SL3-SLW-RCP1 | 08 | 03 | 11 | I_0803-11 | 1794-IA16 | DI | 120V |  | SPARE | [16 empty] | DI_0803.11 |  |  | SL3-SLW-RCP1
A | SL3-SLW-RCP1 | 08 | 03 | 12 | I_0803-12 | 1794-IA16 | DI | 120V |  | SPARE | [16 empty] | DI_0803.12 |  |  | SL3-SLW-RCP1
A | SL3-SLW-RCP1 | 08 | 03 | 13 | I_0803-13 | 1794-IA16 | DI | 120V |  | SPARE | [16 empty] | DI_0803.13 |  |  | SL3-SLW-RCP1
A | SL3-SLW-RCP1 | 08 | 03 | 14 | I_0803-14 | 1794-IA16 | DI | 120V |  | SPARE | [16 empty] | DI_0803.14 |  |  | SL3-SLW-RCP1
A | SL3-SLW-RCP1 | 08 | 03 | 15 | I_0803-15 | 1794-IA16 | DI | 120V |  | SPARE | [16 empty] | DI_0803.15 |  |  | SL3-SLW-RCP1
A | SL3-SLW-RCP1 | 08 | 03 |  |  | 1492-IFM20F-F120A-2 |  | 120V | [21 empty] | SL3-SLW-RCP1
A | SL3-SLW-RCP1 | 08 | 04 | 00 | O_0804-00 | 1794-OA16 | DO | 120V |  | SPARE | [16 empty] | DO_0804.00 |  |  | SL3-SLW-RCP1
A | SL3-SLW-RCP1 | 08 | 04 | 01 | O_0804-01 | 1794-OA16 | DO | 120V |  | SPARE | [16 empty] | DO_0804.01 |  |  | SL3-SLW-RCP1
A | SL3-SLW-RCP1 | 08 | 04 | 02 | O_0804-02 | 1794-OA16 | DO | 120V |  | SPARE | [16 empty] | DO_0804.02 |  |  | SL3-SLW-RCP1
A | SL3-SLW-RCP1 | 08 | 04 | 03 | O_0804-03 | 1794-OA16 | DO | 120V |  | SPARE | [16 empty] | DO_0804.03 |  |  | SL3-SLW-RCP1
A | SL3-SLW-RCP1 | 08 | 04 | 04 | O_0804-04 | 1794-OA16 | DO | 120V |  | SPARE | [16 empty] | DO_0804.04 |  |  | SL3-SLW-RCP1
A | SL3-SLW-RCP1 | 08 | 04 | 05 | O_0804-05 | 1794-OA16 | DO | 120V |  | SPARE | [16 empty] | DO_0804.05 |  |  | SL3-SLW-RCP1
A | SL3-SLW-RCP1 | 08 | 04 | 06 | O_0804-06 | 1794-OA16 | DO | 120V |  | SPARE | [16 empty] | DO_0804.06 |  |  | SL3-SLW-RCP1
A | SL3-SLW-RCP1 | 08 | 04 | 07 | O_0804-07 | 1794-OA16 | DO | 120V |  | SPARE | [16 empty] | DO_0804.07 |  |  | SL3-SLW-RCP1
A | SL3-SLW-RCP1 | 08 | 04 | 08 | O_0804-08 | 1794-OA16 | DO | 120V |  | SPARE | [16 empty] | DO_0804.08 |  |  | SL3-SLW-RCP1
A | SL3-SLW-RCP1 | 08 | 04 | 09 | O_0804-09 | 1794-OA16 | DO | 120V |  | SPARE | [16 empty] | DO_0804.09 |  |  | SL3-SLW-RCP1
A | SL3-SLW-RCP1 | 08 | 04 | 10 | O_0804-10 | 1794-OA16 | DO | 120V |  | SPARE | [16 empty] | DO_0804.10 |  |  | SL3-SLW-RCP1
A | SL3-SLW-RCP1 | 08 | 04 | 11 | O_0804-11 | 1794-OA16 | DO | 120V |  | SPARE | [16 empty] | DO_0804.11 |  |  | SL3-SLW-RCP1
A | SL3-SLW-RCP1 | 08 | 04 | 12 | O_0804-12 | 1794-OA16 | DO | 120V |  | SPARE | [16 empty] | DO_0804.12 |  |  | SL3-SLW-RCP1
A | SL3-SLW-RCP1 | 08 | 04 | 13 | O_0804-13 | 1794-OA16 | DO | 120V |  | SPARE | [16 empty] | DO_0804.13 |  |  | SL3-SLW-RCP1
A | SL3-SLW-RCP1 | 08 | 04 | 14 | O_0804-14 | 1794-OA16 | DO | 120V |  | SPARE | [16 empty] | DO_0804.14 |  |  | SL3-SLW-RCP1
A | SL3-SLW-RCP1 | 08 | 04 | 15 | O_0804-15 | 1794-OA16 | DO | 120V |  | SPARE | [16 empty] | DO_0804.15 |  |  | SL3-SLW-RCP1
A | SL3-SLW-RCP1 | 08 | 04 |  |  | AB RELAY 700-HLT1L1X | [23 empty] | SL3-SLW-RCP1
| NETWORK SWITCH I/O NETWORK |  |  | PORTS
A | SL3-SLW-RCP1 |  |  | 1/1 |  | IE3400-8P2S-E | SFP |  | SLW-RCP1-FOPP1-PORT1-2 | SLW-RCP1-FOPP1-PORT1-2 |  | OM3 Fiber Patch |  |  |  | OM3 Fiber Patch | [10 empty] | SFP_.1/1 |  |  | SL3-SLW-RCP1
A | SL3-SLW-RCP1 |  |  | 1/2 |  | IE3400-8P2S-E | SFP |  |  | SPARE | [16 empty] | SFP_.1/2 |  |  | SL3-SLW-RCP1
A | SL3-SLW-RCP1 |  |  | 1/3 |  | IE3400-8P2S-E | CAT6 |  | AENT-RACK06 | AENT-RACK06 |  | Shiploader 3 | Rack 06 Network Adapter | 1734-AENT |  | Shiploader 3 Rack 06 Network Adapter 1734-AENT | [10 empty] | CAT6_.1/3 |  |  | SL3-SLW-RCP1
A | SL3-SLW-RCP1 |  |  | 1/4 |  | IE3400-8P2S-E | CAT6 |  | AENTR-0700 | AENTR-0700 |  | Shiploader 3 | Rack 07 Network Adapter | 1794-AENTR |  | Shiploader 3 Rack 07 Network Adapter 1794-AENTR | [10 empty] | CAT6_.1/4 |  |  | SL3-SLW-RCP1
A | SL3-SLW-RCP1 |  |  | 1/5 |  | IE3400-8P2S-E | CAT6 |  | SL3-SLW-ZT1 | SL3-SLW-ZT1 |  | Shiploader 3 | Slew Position | Absolute | Encoder | Shiploader 3 Slew Position Absolute Encoder | [10 empty] | CAT6_.1/5 |  |  | SL3-SLW-RCP1
A | SL3-SLW-RCP1 |  |  | 1/6 |  | IE3400-8P2S-E | CAT6 |  | SL3-SLW-IPC1 | SL3-SLW-IPC1 |  | Shiploader 3 | Slew Left Bogies View |  | IP Camera | Shiploader 3 Slew Left Bogies View IP Camera | [10 empty] | CAT6_.1/6 |  |  | SL3-SLW-RCP1
A | SL3-SLW-RCP1 |  |  | 1/7 |  | IE3400-8P2S-E | CAT6 |  | SL3-SLW-IPC2 | SL3-SLW-IPC2 |  | Shiploader 3 | Slew Right Bogies View |  | IP Camera | Shiploader 3 Slew Right Bogies View IP Camera | [10 empty] | CAT6_.1/7 |  |  | SL3-SLW-RCP1
A | SL3-SLW-RCP1 |  |  | 1/8 |  | IE3400-8P2S-E | CAT6 |  |  | SPARE | [16 empty] | CAT6_.1/8 |  |  | SL3-SLW-RCP1
A | SL3-SLW-RCP1 |  |  | 1/9 |  | IE3400-8P2S-E | CAT6 |  |  | SPARE | [16 empty] | CAT6_.1/9 |  |  | SL3-SLW-RCP1
A | SL3-SLW-RCP1 |  |  | 1/10 |  | IE3400-8P2S-E | CAT6 |  |  | SPARE | [16 empty] | CAT6_.1/10 |  |  | SL3-SLW-RCP1
A | SL3-SLW-RCP1 |  |  | 2/1 |  | IEM3300 | CAT6 |  |  | SPARE | [16 empty] | CAT6_.2/1 |  |  | SL3-SLW-RCP1
A | SL3-SLW-RCP1 |  |  | 2/2 |  | IEM3300 | CAT6 |  |  | SPARE | [16 empty] | CAT6_.2/2 |  |  | SL3-SLW-RCP1
A | SL3-SLW-RCP1 |  |  | 2/3 |  | IEM3300 | CAT6 |  |  | SPARE | [16 empty] | CAT6_.2/3 |  |  | SL3-SLW-RCP1
A | SL3-SLW-RCP1 |  |  | 2/4 |  | IEM3300 | CAT6 |  |  | SPARE | [16 empty] | CAT6_.2/4 |  |  | SL3-SLW-RCP1
A | SL3-SLW-RCP1 |  |  | 2/5 |  | IEM3300 | CAT6 |  |  | SPARE | [16 empty] | CAT6_.2/5 |  |  | SL3-SLW-RCP1
A | SL3-SLW-RCP1 |  |  | 2/6 |  | IEM3300 | CAT6 |  |  | SPARE | [16 empty] | CAT6_.2/6 |  |  | SL3-SLW-RCP1
A | SL3-SLW-RCP1 |  |  | 2/7 |  | IEM3300 | CAT6 |  |  | SPARE | [16 empty] | CAT6_.2/7 |  |  | SL3-SLW-RCP1
A | SL3-SLW-RCP1 |  |  | 2/8 |  | IEM3300 | CAT6 |  |  | SPARE | [16 empty] | CAT6_.2/8 |  |  | SL3-SLW-RCP1
A | SL3-SLW-RCP1 |  |  | 2/9 |  | IEM3300 | CAT6 |  |  | SPARE | [16 empty] | CAT6_.2/9 |  |  | SL3-SLW-RCP1
A | SL3-SLW-RCP1 |  |  | 2/10 |  | IEM3300 | CAT6 |  |  | SPARE | [16 empty] | CAT6_.2/10 |  |  | SL3-SLW-RCP1
A | SL3-SLW-RCP1 |  |  | 2/11 |  | IEM3300 | CAT6 |  |  | SPARE | [16 empty] | CAT6_.2/11 |  |  | SL3-SLW-RCP1
A | SL3-SLW-RCP1 |  |  | 2/12 |  | IEM3300 | CAT6 |  |  | SPARE | [16 empty] | CAT6_.2/12 |  |  | SL3-SLW-RCP1
A | SL3-SLW-RCP1 |  |  | 2/13 |  | IEM3300 | CAT6 |  |  | SPARE | [16 empty] | CAT6_.2/13 |  |  | SL3-SLW-RCP1
A | SL3-SLW-RCP1 |  |  | 2/14 |  | IEM3300 | CAT6 |  |  | SPARE | [16 empty] | CAT6_.2/14 |  |  | SL3-SLW-RCP1
A | SL3-SLW-RCP1 |  |  | 2/15 |  | IEM3300 | CAT6 |  |  | SPARE | [16 empty] | CAT6_.2/15 |  |  | SL3-SLW-RCP1
A | SL3-SLW-RCP1 |  |  | 2/16 |  | IEM3300 | CAT6 |  |  | SPARE | [16 empty] | CAT6_.2/16 |  |  | SL3-SLW-RCP1
| SL3-BH-RCP1 | [14 empty] | SL3-BH-RCP1 BOOM HOIST
A | SL3-BH-RCP1 | 10 | 00 |  | AENT-1000 | 1734-AENT |  | 24VDC | [7 empty] | POINT IO EtherNet/IP Adapter | [13 empty] | SL3-BH-RCP1
A | SL3-BH-RCP1 | 10 | 01 |  | FPD-1001 | 1734-FPD | [5 empty] | Power Distribution |  |  |  | Power Distribution | [13 empty] | SL3-BH-RCP1
A | SL3-BH-RCP1 | 10 | 01 | 00 | I_1001-00 | 1734-IB8S | SDI | 24VDC | SL3-BH-RCP1-ESR1 | SL3-BH-RCP1-ESR1-F | -F | Shiploader 3 | Boom Hoist Emergency Brake HPU1 & HPU2 | Safety Stop | ESR1 Relay Feedback | Shiploader 3 Boom Hoist Emergency Brake HPU1 & HPU2 Safety Stop ESR1 Relay Feedback | [10 empty] | SDI_1001.00 |  |  | SL3-BH-RCP1
A | SL3-BH-RCP1 | 10 | 01 | 01 | I_1001-01 | 1734-IB8S | SDI | 24VDC | SL3-BH-RCP1-ESR2 | SL3-BH-RCP1-ESR2-F | -F | Shiploader 3 | Shuttle Motors 1-4 Brakes & Rail Clamps 1-2 | Safety Stop | ESR2 Relay Feedback | Shiploader 3 Shuttle Motors 1-4 Brakes & Rail Clamps 1-2 Safety Stop ESR2 Relay Feedback | [10 empty] | SDI_1001.01 |  |  | SL3-BH-RCP1
A | SL3-BH-RCP1 | 10 | 01 | 02 | I_1001-02 | 1734-IB8S | SDI | 24VDC |  | SPARE | [16 empty] | SDI_1001.02 |  |  | SL3-BH-RCP1
A | SL3-BH-RCP1 | 10 | 01 | 03 | I_1001-03 | 1734-IB8S | SDI | 24VDC |  | SPARE | [16 empty] | SDI_1001.03 |  |  | SL3-BH-RCP1
A | SL3-BH-RCP1 | 10 | 01 | 04 | I_1001-04 | 1734-IB8S | SDI | 24VDC | SL3-BH-ES1 | SL3-BH-ES1 |  | Shiploader 3 | Boom Hoist Maint. Cabin | Emergency Stop | Push Button 1 | Shiploader 3 Boom Hoist Maint. Cabin Emergency Stop Push Button 1 | [10 empty] | SDI_1001.04 |  |  | SL3-BH-RCP1
A | SL3-BH-RCP1 | 10 | 01 | 05 | I_1001-05 | 1734-IB8S | SDI | 24VDC | SL3-BH-ES2 | SL3-BH-ES2 |  | Shiploader 3 | Boom Hoist | Emergency Stop | Push Button 2 | Shiploader 3 Boom Hoist Emergency Stop Push Button 2 | [10 empty] | SDI_1001.05 |  |  | SL3-BH-RCP1
A | SL3-BH-RCP1 | 10 | 01 | 06 | I_1001-06 | 1734-IB8S | SDI | 24VDC | SL3-BH-ZLS1 | SL3-BH-ZLS1 |  | Shiploader 3 | Boom Hoist Up Limit | Overtravel | Limit Switch | Shiploader 3 Boom Hoist Up Limit Overtravel Limit Switch | [10 empty] | SDI_1001.06 |  |  | SL3-BH-RCP1
A | SL3-BH-RCP1 | 10 | 01 | 07 | I_1001-07 | 1734-IB8S | SDI | 24VDC | SL3-BH-ZLS2 | SL3-BH-ZLS2 |  | Shiploader 3 | Boom Hoist Down Limit | Overtravel | Limit Switch | Shiploader 3 Boom Hoist Down Limit Overtravel Limit Switch | [10 empty] | SDI_1001.07 |  |  | SL3-BH-RCP1
A | SL3-BH-RCP1 | 10 | 02 |  | FPD-1002 | 1734-FPD | [5 empty] | Power Distribution |  |  |  | Power Distribution | [13 empty] | SL3-BH-RCP1
A | SL3-BH-RCP1 | 10 | 02 | 00 | I_1002-00 | 1734-IB8S | SDI | 24VDC | SL3-BH-RCP1-A-X2-S1 | SL3-BH-RCP1-A-X2-S1 |  | Shiploader 3 | Boom Hoist Drum 1 | Safety Encoder System | Raise Overspeed Trip | Shiploader 3 Boom Hoist Drum 1 Safety Encoder System Raise Overspeed Trip | [10 empty] | SDI_1002.00 |  |  | SL3-BH-RCP1
A | SL3-BH-RCP1 | 10 | 02 | 01 | I_1002-01 | 1734-IB8S | SDI | 24VDC | SL3-BH-RCP1-A-X2-S2 | SL3-BH-RCP1-A-X2-S2 |  | Shiploader 3 | Boom Hoist Drum 1 | Safety Encoder System | Lower Overspeed Trip | Shiploader 3 Boom Hoist Drum 1 Safety Encoder System Lower Overspeed Trip | [10 empty] | SDI_1002.01 |  |  | SL3-BH-RCP1
A | SL3-BH-RCP1 | 10 | 02 | 02 | I_1002-02 | 1734-IB8S | SDI | 24VDC | SL3-BH-RCP1-A-X3-S1 | SL3-BH-RCP1-A-X3-S1 |  | Shiploader 3 | Boom Hoist Drum 1 | Safety Encoder System | Overtravel Upper Limit | Shiploader 3 Boom Hoist Drum 1 Safety Encoder System Overtravel Upper Limit | [10 empty] | SDI_1002.02 |  |  | SL3-BH-RCP1
A | SL3-BH-RCP1 | 10 | 02 | 03 | I_1002-03 | 1734-IB8S | SDI | 24VDC | SL3-BH-RCP1-A-X3-S2 | SL3-BH-RCP1-A-X3-S2 |  | Shiploader 3 | Boom Hoist Drum 1 | Safety Encoder System | Overtravel Lower Limit | Shiploader 3 Boom Hoist Drum 1 Safety Encoder System Overtravel Lower Limit | [10 empty] | SDI_1002.03 |  |  | SL3-BH-RCP1
A | SL3-BH-RCP1 | 10 | 02 | 04 | I_1002-04 | 1734-IB8S | SDI | 24VDC | SL3-BH-RCP1-B-X2-S1 | SL3-BH-RCP1-B-X2-S1 |  | Shiploader 3 | Boom Hoist Drum 2 | Safety Encoder System | Raise Overspeed Trip | Shiploader 3 Boom Hoist Drum 2 Safety Encoder System Raise Overspeed Trip | [10 empty] | SDI_1002.04 |  |  | SL3-BH-RCP1
A | SL3-BH-RCP1 | 10 | 02 | 05 | I_1002-05 | 1734-IB8S | SDI | 24VDC | SL3-BH-RCP1-B-X2-S2 | SL3-BH-RCP1-B-X2-S2 |  | Shiploader 3 | Boom Hoist Drum 2 | Safety Encoder System | Lower Overspeed Trip | Shiploader 3 Boom Hoist Drum 2 Safety Encoder System Lower Overspeed Trip | [10 empty] | SDI_1002.05 |  |  | SL3-BH-RCP1
A | SL3-BH-RCP1 | 10 | 02 | 06 | I_1002-06 | 1734-IB8S | SDI | 24VDC | SL3-BH-RCP1-B-X3-S1 | SL3-BH-RCP1-B-X3-S1 |  | Shiploader 3 | Boom Hoist Drum 2 | Safety Encoder System | Overtravel Upper Limit | Shiploader 3 Boom Hoist Drum 2 Safety Encoder System Overtravel Upper Limit | [10 empty] | SDI_1002.06 |  |  | SL3-BH-RCP1
A | SL3-BH-RCP1 | 10 | 02 | 07 | I_1002-07 | 1734-IB8S | SDI | 24VDC | SL3-BH-RCP1-B-X3-S2 | SL3-BH-RCP1-B-X3-S2 |  | Shiploader 3 | Boom Hoist Drum 2 | Safety Encoder System | Overtravel Lower Limit | Shiploader 3 Boom Hoist Drum 2 Safety Encoder System Overtravel Lower Limit | [10 empty] | SDI_1002.07 |  |  | SL3-BH-RCP1
A | SL3-BH-RCP1 | 10 | 03 |  | FPD-1003 | 1734-FPD | [5 empty] | Power Distribution |  |  |  | Power Distribution | [13 empty] | SL3-BH-RCP1
A | SL3-BH-RCP1 | 10 | 03 | 00 | I_1003-00 | 1734-IB8S | SDI | 24VDC | SL3-SH-ES1 | SL3-SH-ES1 |  | Shiploader 3 | Shuttle | Emergency Stop | Push Button 1 | Shiploader 3 Shuttle Emergency Stop Push Button 1 | [10 empty] | SDI_1003.00 |  |  | SL3-BH-RCP1
A | SL3-BH-RCP1 | 10 | 03 | 01 | I_1003-01 | 1734-IB8S | SDI | 24VDC | SL3-SH-ES2 | SL3-SH-ES2 |  | Shiploader 3 | Shuttle | Emergency Stop | Push Button 2 | Shiploader 3 Shuttle Emergency Stop Push Button 2 | [10 empty] | SDI_1003.01 |  |  | SL3-BH-RCP1
A | SL3-BH-RCP1 | 10 | 03 | 02 | I_1003-02 | 1734-IB8S | SDI | 24VDC | SL3-SH-ES3 | SL3-SH-ES3 |  | Shiploader 3 | Shuttle | Emergency Stop | Push Button 3 | Shiploader 3 Shuttle Emergency Stop Push Button 3 | [10 empty] | SDI_1003.02 |  |  | SL3-BH-RCP1
A | SL3-BH-RCP1 | 10 | 03 | 03 | I_1003-03 | 1734-IB8S | SDI | 24VDC | SL3-SH-ES4 | SL3-SH-ES4 |  | Shiploader 3 | Shuttle | Emergency Stop | Push Button 4 | Shiploader 3 Shuttle Emergency Stop Push Button 4 | [10 empty] | SDI_1003.03 |  |  | SL3-BH-RCP1
A | SL3-BH-RCP1 | 10 | 03 | 04 | I_1003-04 | 1734-IB8S | SDI | 24VDC | SL3-SH-ZLS1 | SL3-SH-ZLS1 |  | Shiploader 3 | Shuttle Extended | Overtravel | Limit Switch | Shiploader 3 Shuttle Extended Overtravel Limit Switch | [10 empty] | SDI_1003.04 |  |  | SL3-BH-RCP1
A | SL3-BH-RCP1 | 10 | 03 | 05 | I_1003-05 | 1734-IB8S | SDI | 24VDC | SL3-SH-ZLS2 | SL3-SH-ZLS2 |  | Shiploader 3 | Shuttle Retracted | Overtravel | Limit Switch | Shiploader 3 Shuttle Retracted Overtravel Limit Switch | [10 empty] | SDI_1003.05 |  |  | SL3-BH-RCP1
A | SL3-BH-RCP1 | 10 | 03 | 06 | I_1003-06 | 1734-IB8S | SDI | 24VDC |  | SPARE | [16 empty] | SDI_1003.06 |  |  | SL3-BH-RCP1
A | SL3-BH-RCP1 | 10 | 03 | 07 | I_1003-07 | 1734-IB8S | SDI | 24VDC |  | SPARE | [16 empty] | SDI_1003.07 |  |  | SL3-BH-RCP1
A | SL3-BH-RCP1 | 10 | 04 |  | FPD-1004 | 1734-FPD | [5 empty] | Power Distribution |  |  |  | Power Distribution | [13 empty] | SL3-BH-RCP1
A | SL3-BH-RCP1 | 10 | 04 | 00 | O_1004-00 | 1734-OB8S | SDO | 24VDC | SL3-BH-RCP1-ESR1 | SL3-BH-RCP1-ESR1 |  | Shiploader 3 | Boom Hoist Emergency Brake HPU1 & HPU2 | Safety Stop | ESR1 Relay | Shiploader 3 Boom Hoist Emergency Brake HPU1 & HPU2 Safety Stop ESR1 Relay | [10 empty] | SDO_1004.00 |  |  | SL3-BH-RCP1
A | SL3-BH-RCP1 | 10 | 04 | 01 | O_1004-01 | 1734-OB8S | SDO | 24VDC | SL3-BH-RCP1-ESR2 | SL3-BH-RCP1-ESR2 |  | Shiploader 3 | Shuttle Motors 1-4 Brakes & Rail Clamps 1-2 | Safety Stop | ESR2 Relay | Shiploader 3 Shuttle Motors 1-4 Brakes & Rail Clamps 1-2 Safety Stop ESR2 Relay | [10 empty] | SDO_1004.01 |  |  | SL3-BH-RCP1
A | SL3-BH-RCP1 | 10 | 04 | 02 | O_1004-02 | 1734-OB8S | SDO | 24VDC |  | SPARE | [16 empty] | SDO_1004.02 |  |  | SL3-BH-RCP1
A | SL3-BH-RCP1 | 10 | 04 | 03 | O_1004-03 | 1734-OB8S | SDO | 24VDC |  | SPARE | [16 empty] | SDO_1004.03 |  |  | SL3-BH-RCP1
A | SL3-BH-RCP1 | 10 | 04 | 04 | O_1004-04 | 1734-OB8S | SDO | 24VDC |  | SPARE | [16 empty] | SDO_1004.04 |  |  | SL3-BH-RCP1
A | SL3-BH-RCP1 | 10 | 04 | 05 | O_1004-05 | 1734-OB8S | SDO | 24VDC |  | SPARE | [16 empty] | SDO_1004.05 |  |  | SL3-BH-RCP1
A | SL3-BH-RCP1 | 10 | 04 | 06 | O_1004-06 | 1734-OB8S | SDO | 24VDC |  | SPARE | [16 empty] | SDO_1004.06 |  |  | SL3-BH-RCP1
A | SL3-BH-RCP1 | 10 | 04 | 07 | O_1004-07 | 1734-OB8S | SDO | 24VDC |  | SPARE | [16 empty] | SDO_1004.07 |  |  | SL3-BH-RCP1
A | SL3-BH-RCP1 | 11 | 00 |  | PS3-1100 | 1794-PS3 |  | 120V | [7 empty] | FLEX I/O Power Supply 120V | [13 empty] | SL3-BH-RCP1
A | SL3-BH-RCP1 | 11 | 00 |  | AENTR-1100 | 1794-AENTR |  | 24VDC | [7 empty] | FLEX I/O EtherNet/IP Adapter | [13 empty] | SL3-BH-RCP1
A | SL3-BH-RCP1 | 11 | 00 | 00 | I_1100-00 | 1794-IR8 | AI | 0-5000 | SL3-BH-M1-TE1 | SL3-BH-M1-TE1 |  | Shiploader 3 | Boom Hoist Motor 1 Phase A | Winding Temperature | RTD 1 | Shiploader 3 Boom Hoist Motor 1 Phase A Winding Temperature RTD 1 | [10 empty] | AI_1100_CH[00] |  |  | SL3-BH-RCP1
A | SL3-BH-RCP1 | 11 | 00 | 01 | I_1100-01 | 1794-IR8 | AI | 0-5000 | SL3-BH-M1-TE2 | SL3-BH-M1-TE2 |  | Shiploader 3 | Boom Hoist Motor 1 Phase A | Winding Temperature | RTD 2 | Shiploader 3 Boom Hoist Motor 1 Phase A Winding Temperature RTD 2 | [10 empty] | AI_1100_CH[01] |  |  | SL3-BH-RCP1
A | SL3-BH-RCP1 | 11 | 00 | 02 | I_1100-02 | 1794-IR8 | AI | 0-5000 | SL3-BH-M1-TE3 | SL3-BH-M1-TE3 |  | Shiploader 3 | Boom Hoist Motor 1 Phase B | Winding Temperature | RTD 1 | Shiploader 3 Boom Hoist Motor 1 Phase B Winding Temperature RTD 1 | [10 empty] | AI_1100_CH[02] |  |  | SL3-BH-RCP1
A | SL3-BH-RCP1 | 11 | 00 | 03 | I_1100-03 | 1794-IR8 | AI | 0-5000 | SL3-BH-M1-TE4 | SL3-BH-M1-TE4 |  | Shiploader 3 | Boom Hoist Motor 1 Phase B | Winding Temperature | RTD 2 | Shiploader 3 Boom Hoist Motor 1 Phase B Winding Temperature RTD 2 | [10 empty] | AI_1100_CH[03] |  |  | SL3-BH-RCP1
A | SL3-BH-RCP1 | 11 | 00 | 04 | I_1100-04 | 1794-IR8 | AI | 0-5000 | SL3-BH-M1-TE5 | SL3-BH-M1-TE5 |  | Shiploader 3 | Boom Hoist Motor 1 Phase C | Winding Temperature | RTD 1 | Shiploader 3 Boom Hoist Motor 1 Phase C Winding Temperature RTD 1 | [10 empty] | AI_1100_CH[04] |  |  | SL3-BH-RCP1
A | SL3-BH-RCP1 | 11 | 00 | 05 | I_1100-05 | 1794-IR8 | AI | 0-5000 | SL3-BH-M1-TE6 | SL3-BH-M1-TE6 |  | Shiploader 3 | Boom Hoist Motor 1 Phase C | Winding Temperature | RTD 2 | Shiploader 3 Boom Hoist Motor 1 Phase C Winding Temperature RTD 2 | [10 empty] | AI_1100_CH[05] |  |  | SL3-BH-RCP1
A | SL3-BH-RCP1 | 11 | 00 | 06 | I_1100-06 | 1794-IR8 | AI | 0-5000 | SL3-BH-M1-TE7 | SL3-BH-M1-TE7 |  | Shiploader 3 | Boom Hoist Motor 1 Drive End | Bearing Temperature | RTD 1 | Shiploader 3 Boom Hoist Motor 1 Drive End Bearing Temperature RTD 1 | [10 empty] | AI_1100_CH[06] |  |  | SL3-BH-RCP1
A | SL3-BH-RCP1 | 11 | 00 | 07 | I_1100-07 | 1794-IR8 | AI | 0-5000 | SL3-BH-M1-TE8 | SL3-BH-M1-TE8 |  | Shiploader 3 | Boom Hoist Motor 1 Non Drive End | Bearing Temperature | RTD 1 | Shiploader 3 Boom Hoist Motor 1 Non Drive End Bearing Temperature RTD 1 | [10 empty] | AI_1100_CH[07] |  |  | SL3-BH-RCP1
A | SL3-BH-RCP1 | 11 | 01 | 00 | I_1101-00 | 1794-IR8 | AI | 0-5000 | SL3-BH-M2-TE1 | SL3-BH-M2-TE1 |  | Shiploader 3 | Boom Hoist Motor 2 Phase A | Winding Temperature | RTD 1 | Shiploader 3 Boom Hoist Motor 2 Phase A Winding Temperature RTD 1 | [10 empty] | AI_1101_CH[00] |  |  | SL3-BH-RCP1
A | SL3-BH-RCP1 | 11 | 01 | 01 | I_1101-01 | 1794-IR8 | AI | 0-5000 | SL3-BH-M2-TE2 | SL3-BH-M2-TE2 |  | Shiploader 3 | Boom Hoist Motor 2 Phase A | Winding Temperature | RTD 2 | Shiploader 3 Boom Hoist Motor 2 Phase A Winding Temperature RTD 2 | [10 empty] | AI_1101_CH[01] |  |  | SL3-BH-RCP1
A | SL3-BH-RCP1 | 11 | 01 | 02 | I_1101-02 | 1794-IR8 | AI | 0-5000 | SL3-BH-M2-TE3 | SL3-BH-M2-TE3 |  | Shiploader 3 | Boom Hoist Motor 2 Phase B | Winding Temperature | RTD 1 | Shiploader 3 Boom Hoist Motor 2 Phase B Winding Temperature RTD 1 | [10 empty] | AI_1101_CH[02] |  |  | SL3-BH-RCP1
A | SL3-BH-RCP1 | 11 | 01 | 03 | I_1101-03 | 1794-IR8 | AI | 0-5000 | SL3-BH-M2-TE4 | SL3-BH-M2-TE4 |  | Shiploader 3 | Boom Hoist Motor 2 Phase B | Winding Temperature | RTD 2 | Shiploader 3 Boom Hoist Motor 2 Phase B Winding Temperature RTD 2 | [10 empty] | AI_1101_CH[03] |  |  | SL3-BH-RCP1
A | SL3-BH-RCP1 | 11 | 01 | 04 | I_1101-04 | 1794-IR8 | AI | 0-5000 | SL3-BH-M2-TE5 | SL3-BH-M2-TE5 |  | Shiploader 3 | Boom Hoist Motor 2 Phase C | Winding Temperature | RTD 1 | Shiploader 3 Boom Hoist Motor 2 Phase C Winding Temperature RTD 1 | [10 empty] | AI_1101_CH[04] |  |  | SL3-BH-RCP1
A | SL3-BH-RCP1 | 11 | 01 | 05 | I_1101-05 | 1794-IR8 | AI | 0-5000 | SL3-BH-M2-TE6 | SL3-BH-M2-TE6 |  | Shiploader 3 | Boom Hoist Motor 2 Phase C | Winding Temperature | RTD 2 | Shiploader 3 Boom Hoist Motor 2 Phase C Winding Temperature RTD 2 | [10 empty] | AI_1101_CH[05] |  |  | SL3-BH-RCP1
A | SL3-BH-RCP1 | 11 | 01 | 06 | I_1101-06 | 1794-IR8 | AI | 0-5000 | SL3-BH-M2-TE7 | SL3-BH-M2-TE7 |  | Shiploader 3 | Boom Hoist Motor 2 Drive End | Bearing Temperature | RTD 1 | Shiploader 3 Boom Hoist Motor 2 Drive End Bearing Temperature RTD 1 | [10 empty] | AI_1101_CH[06] |  |  | SL3-BH-RCP1
A | SL3-BH-RCP1 | 11 | 01 | 07 | I_1101-07 | 1794-IR8 | AI | 0-5000 | SL3-BH-M2-TE8 | SL3-BH-M2-TE8 |  | Shiploader 3 | Boom Hoist Motor 2 Non Drive End | Bearing Temperature | RTD 1 | Shiploader 3 Boom Hoist Motor 2 Non Drive End Bearing Temperature RTD 1 | [10 empty] | AI_1101_CH[07] |  |  | SL3-BH-RCP1
A | SL3-BH-RCP1 | 11 | 02 | 00 | I_1102-00 | 1794-IE8 | AI | 4-20mA | SL3-SP1-HPU1-LT1 | SL3-SP1-HPU1-LT1 |  | Shiploader 3 | Coal Spout HPU1 | Oil Level | Transmitter | Shiploader 3 Coal Spout HPU1 Oil Level Transmitter | [10 empty] | AI_1102_CH[00] |  |  | SL3-BH-RCP1
A | SL3-BH-RCP1 | 11 | 02 | 01 | I_1102-01 | 1794-IE8 | AI | 4-20mA | SL3-SP1-HPU1-TT1 | SL3-SP1-HPU1-TT1 |  | Shiploader 3 | Coal Spout HPU1 | Oil Temperature | Transmitter | Shiploader 3 Coal Spout HPU1 Oil Temperature Transmitter | [10 empty] | AI_1102_CH[01] |  |  | SL3-BH-RCP1
A | SL3-BH-RCP1 | 11 | 02 | 02 | I_1102-02 | 1794-IE8 | AI | 4-20mA |  | SPARE | [16 empty] | AI_1102_CH[02] |  |  | SL3-BH-RCP1
A | SL3-BH-RCP1 | 11 | 02 | 03 | I_1102-03 | 1794-IE8 | AI | 4-20mA |  | SPARE | [16 empty] | AI_1102_CH[03] |  |  | SL3-BH-RCP1
A | SL3-BH-RCP1 | 11 | 02 | 04 | I_1102-04 | 1794-IE8 | AI | 4-20mA |  | SPARE | [16 empty] | AI_1102_CH[04] |  |  | SL3-BH-RCP1
A | SL3-BH-RCP1 | 11 | 02 | 05 | I_1102-05 | 1794-IE8 | AI | 4-20mA |  | SPARE | [16 empty] | AI_1102_CH[05] |  |  | SL3-BH-RCP1
A | SL3-BH-RCP1 | 11 | 02 | 06 | I_1102-06 | 1794-IE8 | AI | 4-20mA |  | SPARE | [16 empty] | AI_1102_CH[06] |  |  | SL3-BH-RCP1
A | SL3-BH-RCP1 | 11 | 02 | 07 | I_1102-07 | 1794-IE8 | AI | 4-20mA |  | SPARE | [16 empty] | AI_1102_CH[07] |  |  | SL3-BH-RCP1
A | SL3-BH-RCP1 | 11 | 02 | 00 | I_1102-00 | 1794-IF4I | AI | 4-20mA |  | SPARE | [16 empty] | AI_1102_CH[00] |  |  | SL3-BH-RCP1
A | SL3-BH-RCP1 | 11 | 02 | 01 | I_1102-01 | 1794-IF4I | AI | 4-20mA |  | SPARE | [16 empty] | AI_1102_CH[01] |  |  | SL3-BH-RCP1
A | SL3-BH-RCP1 | 11 | 02 | 02 | I_1102-02 | 1794-IF4I | AI | 4-20mA |  | SPARE | [16 empty] | AI_1102_CH[02] |  |  | SL3-BH-RCP1
A | SL3-BH-RCP1 | 11 | 02 | 03 | I_1102-03 | 1794-IF4I | AI | 4-20mA |  | SPARE | [16 empty] | AI_1102_CH[03] |  |  | SL3-BH-RCP1
A | SL3-BH-RCP1 | 11 | 03 | 00 | I_1103-00 | 1794-IE8 | AI | 4-20mA | SL3-BH-GB1-TT1 | SL3-BH-GB1-TT1 |  | Shiploader 3 | Boom Hoist Gearbox 1 | Oil | Temperature Transmitter | Shiploader 3 Boom Hoist Gearbox 1 Oil Temperature Transmitter | [10 empty] | AI_1103_CH[00] |  |  | SL3-BH-RCP1
A | SL3-BH-RCP1 | 11 | 03 | 01 | I_1103-01 | 1794-IE8 | AI | 4-20mA | SL3-BH-GB2-TT1 | SL3-BH-GB2-TT1 |  | Shiploader 3 | Boom Hoist Gearbox 2 | Oil | Temperature Transmitter | Shiploader 3 Boom Hoist Gearbox 2 Oil Temperature Transmitter | [10 empty] | AI_1103_CH[01] |  |  | SL3-BH-RCP1
A | SL3-BH-RCP1 | 11 | 03 | 02 | I_1103-02 | 1794-IE8 | AI | 4-20mA | SL3-BH-HPU1-TT1 | SL3-BH-HPU1-TT1 |  | Shiploader 3 | Boom Hoist Emergency Brake HPU 1 | Oil | Temperature Transmitter | Shiploader 3 Boom Hoist Emergency Brake HPU 1 Oil Temperature Transmitter | [10 empty] | AI_1103_CH[02] |  |  | SL3-BH-RCP1
A | SL3-BH-RCP1 | 11 | 03 | 03 | I_1103-03 | 1794-IE8 | AI | 4-20mA | SL3-BH-HPU2-TT1 | SL3-BH-HPU2-TT1 |  | Shiploader 3 | Boom Hoist Emergency Brake HPU 2 | Oil | Temperature Transmitter | Shiploader 3 Boom Hoist Emergency Brake HPU 2 Oil Temperature Transmitter | [10 empty] | AI_1103_CH[03] |  |  | SL3-BH-RCP1
A | SL3-BH-RCP1 | 11 | 03 | 04 | I_1103-04 | 1794-IE8 | AI | 4-20mA | SL3-BH-WT1 | SL3-BH-WT1 |  | Shiploader 3 | Boom Hoist Left Rope | Tension | Load Cell | Shiploader 3 Boom Hoist Left Rope Tension Load Cell | [10 empty] | AI_1103_CH[04] |  |  | SL3-BH-RCP1
A | SL3-BH-RCP1 | 11 | 03 | 05 | I_1103-05 | 1794-IE8 | AI | 4-20mA | SL3-BH-WT2 | SL3-BH-WT2 |  | Shiploader 3 | Boom Hoist Right Rope | Tension | Load Cell | Shiploader 3 Boom Hoist Right Rope Tension Load Cell | [10 empty] | AI_1103_CH[05] |  |  | SL3-BH-RCP1
A | SL3-BH-RCP1 | 11 | 03 | 06 | I_1103-06 | 1794-IE8 | AI | 4-20mA |  | SPARE | [16 empty] | AI_1103_CH[06] |  |  | SL3-BH-RCP1
A | SL3-BH-RCP1 | 11 | 03 | 07 | I_1103-07 | 1794-IE8 | AI | 4-20mA |  | SPARE | [16 empty] | AI_1103_CH[07] |  |  | SL3-BH-RCP1
A | SL3-BH-RCP1 | 11 | 04 | 00 | I_1104-00 | 1794-IB16 | DI | 24VDC | SL3-BH-BK1-ZPX1 | SL3-BH-BK1-ZPX1 |  | Shiploader 3 | Boom Hoist Hydraulic Safety Brake 1 | Caliper 1 Released | Proximity Switch | Shiploader 3 Boom Hoist Hydraulic Safety Brake 1 Caliper 1 Released Proximity Switch | [10 empty] | DI_1104.00 |  |  | SL3-BH-RCP1
A | SL3-BH-RCP1 | 11 | 04 | 01 | I_1104-01 | 1794-IB16 | DI | 24VDC | SL3-BH-BK1-ZPX2 | SL3-BH-BK1-ZPX2 |  | Shiploader 3 | Boom Hoist Hydraulic Safety Brake 1 | Caliper 1 Wear | Proximity Switch | Shiploader 3 Boom Hoist Hydraulic Safety Brake 1 Caliper 1 Wear Proximity Switch | [10 empty] | DI_1104.01 |  |  | SL3-BH-RCP1
A | SL3-BH-RCP1 | 11 | 04 | 02 | I_1104-02 | 1794-IB16 | DI | 24VDC | SL3-BH-BK1-ZPX3 | SL3-BH-BK1-ZPX3 |  | Shiploader 3 | Boom Hoist Hydraulic Safety Brake 1 | Caliper 2 Released | Proximity Switch | Shiploader 3 Boom Hoist Hydraulic Safety Brake 1 Caliper 2 Released Proximity Switch | [10 empty] | DI_1104.02 |  |  | SL3-BH-RCP1
A | SL3-BH-RCP1 | 11 | 04 | 03 | I_1104-03 | 1794-IB16 | DI | 24VDC | SL3-BH-BK1-ZPX4 | SL3-BH-BK1-ZPX4 |  | Shiploader 3 | Boom Hoist Hydraulic Safety Brake 1 | Caliper 2 Wear | Proximity Switch | Shiploader 3 Boom Hoist Hydraulic Safety Brake 1 Caliper 2 Wear Proximity Switch | [10 empty] | DI_1104.03 |  |  | SL3-BH-RCP1
A | SL3-BH-RCP1 | 11 | 04 | 04 | I_1104-04 | 1794-IB16 | DI | 24VDC | SL3-BH-BK1-ZPX5 | SL3-BH-BK1-ZPX5 |  | Shiploader 3 | Boom Hoist Hydraulic Safety Brake 1 | Caliper 3 Released | Proximity Switch | Shiploader 3 Boom Hoist Hydraulic Safety Brake 1 Caliper 3 Released Proximity Switch | [10 empty] | DI_1104.04 |  |  | SL3-BH-RCP1
A | SL3-BH-RCP1 | 11 | 04 | 05 | I_1104-05 | 1794-IB16 | DI | 24VDC | SL3-BH-BK1-ZPX6 | SL3-BH-BK1-ZPX6 |  | Shiploader 3 | Boom Hoist Hydraulic Safety Brake 1 | Caliper 3 Wear | Proximity Switch | Shiploader 3 Boom Hoist Hydraulic Safety Brake 1 Caliper 3 Wear Proximity Switch | [10 empty] | DI_1104.05 |  |  | SL3-BH-RCP1
A | SL3-BH-RCP1 | 11 | 04 | 06 | I_1104-06 | 1794-IB16 | DI | 24VDC | SL3-BH-BK1-ZPX7 | SL3-BH-BK1-ZPX7 |  | Shiploader 3 | Boom Hoist Hydraulic Safety Brake 1 | Caliper 4 Released | Proximity Switch | Shiploader 3 Boom Hoist Hydraulic Safety Brake 1 Caliper 4 Released Proximity Switch | [10 empty] | DI_1104.06 |  |  | SL3-BH-RCP1
A | SL3-BH-RCP1 | 11 | 04 | 07 | I_1104-07 | 1794-IB16 | DI | 24VDC | SL3-BH-BK1-ZPX8 | SL3-BH-BK1-ZPX8 |  | Shiploader 3 | Boom Hoist Hydraulic Safety Brake 1 | Caliper 4 Wear | Proximity Switch | Shiploader 3 Boom Hoist Hydraulic Safety Brake 1 Caliper 4 Wear Proximity Switch | [10 empty] | DI_1104.07 |  |  | SL3-BH-RCP1
A | SL3-BH-RCP1 | 11 | 04 | 08 | I_1104-08 | 1794-IB16 | DI | 24VDC | SL3-BH-BK2-ZPX1 | SL3-BH-BK2-ZPX1 |  | Shiploader 3 | Boom Hoist Hydraulic Safety Brake 2 | Caliper 1 Released | Proximity Switch | Shiploader 3 Boom Hoist Hydraulic Safety Brake 2 Caliper 1 Released Proximity Switch | [10 empty] | DI_1104.08 |  |  | SL3-BH-RCP1
A | SL3-BH-RCP1 | 11 | 04 | 09 | I_1104-09 | 1794-IB16 | DI | 24VDC | SL3-BH-BK2-ZPX2 | SL3-BH-BK2-ZPX2 |  | Shiploader 3 | Boom Hoist Hydraulic Safety Brake 2 | Caliper 1 Wear | Proximity Switch | Shiploader 3 Boom Hoist Hydraulic Safety Brake 2 Caliper 1 Wear Proximity Switch | [10 empty] | DI_1104.09 |  |  | SL3-BH-RCP1
A | SL3-BH-RCP1 | 11 | 04 | 10 | I_1104-10 | 1794-IB16 | DI | 24VDC | SL3-BH-BK2-ZPX3 | SL3-BH-BK2-ZPX3 |  | Shiploader 3 | Boom Hoist Hydraulic Safety Brake 2 | Caliper 2 Released | Proximity Switch | Shiploader 3 Boom Hoist Hydraulic Safety Brake 2 Caliper 2 Released Proximity Switch | [10 empty] | DI_1104.10 |  |  | SL3-BH-RCP1
A | SL3-BH-RCP1 | 11 | 04 | 11 | I_1104-11 | 1794-IB16 | DI | 24VDC | SL3-BH-BK2-ZPX4 | SL3-BH-BK2-ZPX4 |  | Shiploader 3 | Boom Hoist Hydraulic Safety Brake 2 | Caliper 2 Wear | Proximity Switch | Shiploader 3 Boom Hoist Hydraulic Safety Brake 2 Caliper 2 Wear Proximity Switch | [10 empty] | DI_1104.11 |  |  | SL3-BH-RCP1
A | SL3-BH-RCP1 | 11 | 04 | 12 | I_1104-12 | 1794-IB16 | DI | 24VDC | SL3-BH-BK2-ZPX5 | SL3-BH-BK2-ZPX5 |  | Shiploader 3 | Boom Hoist Hydraulic Safety Brake 2 | Caliper 3 Released | Proximity Switch | Shiploader 3 Boom Hoist Hydraulic Safety Brake 2 Caliper 3 Released Proximity Switch | [10 empty] | DI_1104.12 |  |  | SL3-BH-RCP1
A | SL3-BH-RCP1 | 11 | 04 | 13 | I_1104-13 | 1794-IB16 | DI | 24VDC | SL3-BH-BK2-ZPX6 | SL3-BH-BK2-ZPX6 |  | Shiploader 3 | Boom Hoist Hydraulic Safety Brake 2 | Caliper 3 Wear | Proximity Switch | Shiploader 3 Boom Hoist Hydraulic Safety Brake 2 Caliper 3 Wear Proximity Switch | [10 empty] | DI_1104.13 |  |  | SL3-BH-RCP1
A | SL3-BH-RCP1 | 11 | 04 | 14 | I_1104-14 | 1794-IB16 | DI | 24VDC | SL3-BH-BK2-ZPX7 | SL3-BH-BK2-ZPX7 |  | Shiploader 3 | Boom Hoist Hydraulic Safety Brake 2 | Caliper 4 Released | Proximity Switch | Shiploader 3 Boom Hoist Hydraulic Safety Brake 2 Caliper 4 Released Proximity Switch | [10 empty] | DI_1104.14 |  |  | SL3-BH-RCP1
A | SL3-BH-RCP1 | 11 | 04 | 15 | I_1104-15 | 1794-IB16 | DI | 24VDC | SL3-BH-BK2-ZPX8 | SL3-BH-BK2-ZPX8 |  | Shiploader 3 | Boom Hoist Hydraulic Safety Brake 2 | Caliper 4 Wear | Proximity Switch | Shiploader 3 Boom Hoist Hydraulic Safety Brake 2 Caliper 4 Wear Proximity Switch | [10 empty] | DI_1104.15 |  |  | SL3-BH-RCP1
A | SL3-BH-RCP1 | 11 | 04 |  |  | 1492-IFM20F-F24A-2 |  | 24VDC | [21 empty] | SL3-BH-RCP1
A | SL3-BH-RCP1 | 11 | 05 | 00 | I_1105-00 | 1794-IB16 | DI | 24VDC | SL3-BH-M1-BK1-ZPX1 | SL3-BH-M1-BK1-ZPX1 |  | Shiploader 3 | Boom Hoist Motor 1 Brake | Released | Proximity Switch | Shiploader 3 Boom Hoist Motor 1 Brake Released Proximity Switch | [10 empty] | DI_1105.00 |  |  | SL3-BH-RCP1
A | SL3-BH-RCP1 | 11 | 05 | 01 | I_1105-01 | 1794-IB16 | DI | 24VDC | SL3-BH-M1-BK1-ZPX2 | SL3-BH-M1-BK1-ZPX2 |  | Shiploader 3 | Boom Hoist Motor 1 Brake | Wear Monitoring | Proximity Switch | Shiploader 3 Boom Hoist Motor 1 Brake Wear Monitoring Proximity Switch | [10 empty] | DI_1105.01 |  |  | SL3-BH-RCP1
A | SL3-BH-RCP1 | 11 | 05 | 02 | I_1105-02 | 1794-IB16 | DI | 24VDC | SL3-BH-M2-BK1-ZPX1 | SL3-BH-M2-BK1-ZPX1 |  | Shiploader 3 | Boom Hoist Motor 2 Brake | Released | Proximity Switch | Shiploader 3 Boom Hoist Motor 2 Brake Released Proximity Switch | [10 empty] | DI_1105.02 |  |  | SL3-BH-RCP1
A | SL3-BH-RCP1 | 11 | 05 | 03 | I_1105-03 | 1794-IB16 | DI | 24VDC | SL3-BH-M2-BK1-ZPX2 | SL3-BH-M2-BK1-ZPX2 |  | Shiploader 3 | Boom Hoist Motor 2 Brake | Wear Monitoring | Proximity Switch | Shiploader 3 Boom Hoist Motor 2 Brake Wear Monitoring Proximity Switch | [10 empty] | DI_1105.03 |  |  | SL3-BH-RCP1
A | SL3-BH-RCP1 | 11 | 05 | 04 | I_1105-04 | 1794-IB16 | DI | 24VDC | SL3-BH-ZPX1 | SL3-BH-ZPX1 |  | Shiploader 3 | Boom Hoist Left Rope | Pawl Disengaged | Proximity Switch | Shiploader 3 Boom Hoist Left Rope Pawl Disengaged Proximity Switch | [10 empty] | DI_1105.04 |  |  | SL3-BH-RCP1
A | SL3-BH-RCP1 | 11 | 05 | 05 | I_1105-05 | 1794-IB16 | DI | 24VDC | SL3-BH-ZPX2 | SL3-BH-ZPX2 |  | Shiploader 3 | Boom Hoist Right Rope | Pawl Disengaged | Proximity Switch | Shiploader 3 Boom Hoist Right Rope Pawl Disengaged Proximity Switch | [10 empty] | DI_1105.05 |  |  | SL3-BH-RCP1
A | SL3-BH-RCP1 | 11 | 05 | 06 | I_1105-06 | 1794-IB16 | DI | 24VDC |  | SPARE |  |  |  |  | Beacon Alarm | Beacon Alarm | [10 empty] | DI_1105.06 |  |  | SL3-BH-RCP1
A | SL3-BH-RCP1 | 11 | 05 | 07 | I_1105-07 | 1794-IB16 | DI | 24VDC |  | SPARE | [16 empty] | DI_1105.07 |  |  | SL3-BH-RCP1
A | SL3-BH-RCP1 | 11 | 05 | 08 | I_1105-08 | 1794-IB16 | DI | 24VDC | SL3-BH-HPU1-LSL1 | SL3-BH-HPU1-LSL1 |  | Shiploader 3 | Boom Hoist Emergency Brake HPU 1 | Low Oil | Level Switch | Shiploader 3 Boom Hoist Emergency Brake HPU 1 Low Oil Level Switch | [10 empty] | DI_1105.08 |  |  | SL3-BH-RCP1
A | SL3-BH-RCP1 | 11 | 05 | 09 | I_1105-09 | 1794-IB16 | DI | 24VDC | SL3-BH-HPU1-PSH1 | SL3-BH-HPU1-PSH1 |  | Shiploader 3 | Boom Hoist Emergency Brake HPU 1 | High | Pressure Switch | Shiploader 3 Boom Hoist Emergency Brake HPU 1 High Pressure Switch | [10 empty] | DI_1105.09 |  |  | SL3-BH-RCP1
A | SL3-BH-RCP1 | 11 | 05 | 10 | I_1105-10 | 1794-IB16 | DI | 24VDC | SL3-BH-HPU2-LSL1 | SL3-BH-HPU2-LSL1 |  | Shiploader 3 | Boom Hoist Emergency Brake HPU 2 | Low Oil | Level Switch | Shiploader 3 Boom Hoist Emergency Brake HPU 2 Low Oil Level Switch | [10 empty] | DI_1105.10 |  |  | SL3-BH-RCP1
A | SL3-BH-RCP1 | 11 | 05 | 11 | I_1105-11 | 1794-IB16 | DI | 24VDC | SL3-BH-HPU2-PSH1 | SL3-BH-HPU2-PSH1 |  | Shiploader 3 | Boom Hoist Emergency Brake HPU 2 | High | Pressure Switch | Shiploader 3 Boom Hoist Emergency Brake HPU 2 High Pressure Switch | [10 empty] | DI_1105.11 |  |  | SL3-BH-RCP1
A | SL3-BH-RCP1 | 11 | 05 | 12 | I_1105-12 | 1794-IB16 | DI | 24VDC |  | SPARE | [16 empty] | DI_1105.12 |  |  | SL3-BH-RCP1
A | SL3-BH-RCP1 | 11 | 05 | 13 | I_1105-13 | 1794-IB16 | DI | 24VDC |  | SPARE | [16 empty] | DI_1105.13 |  |  | SL3-BH-RCP1
A | SL3-BH-RCP1 | 11 | 05 | 14 | I_1105-14 | 1794-IB16 | DI | 24VDC | SL3-BH-GB1-ZPX1 | SL3-BH-GB1-ZPX1 |  | Shiploader 3 | Boom Hoist Gearbox 1 | Low Oil Level | Proximity Switch | Shiploader 3 Boom Hoist Gearbox 1 Low Oil Level Proximity Switch | [10 empty] | DI_1105.14 |  |  | SL3-BH-RCP1
A | SL3-BH-RCP1 | 11 | 05 | 15 | I_1105-15 | 1794-IB16 | DI | 24VDC | SL3-BH-GB2-ZPX1 | SL3-BH-GB2-ZPX1 |  | Shiploader 3 | Boom Hoist Gearbox 2 | Low Oil Level | Proximity Switch | Shiploader 3 Boom Hoist Gearbox 2 Low Oil Level Proximity Switch | [10 empty] | DI_1105.15 |  |  | SL3-BH-RCP1
A | SL3-BH-RCP1 | 11 | 05 |  |  | 1492-IFM20F-F24A-2 |  | 24VDC | [21 empty] | SL3-BH-RCP1
A | SL3-BH-RCP1 | 11 | 06 | 00 | I_1106-00 | 1794-IA16 | DI | 120V | SL3-BH-LCS1-PBL1A | SL3-BH-LCS1-PBL1A |  | Shiploader 3 | Boom Hoist | Brake Test Release | Push Button | Shiploader 3 Boom Hoist Brake Test Release Push Button | [10 empty] | DI_1106.00 |  |  | SL3-BH-RCP1
A | SL3-BH-RCP1 | 11 | 06 | 01 | I_1106-01 | 1794-IA16 | DI | 120V | SL3-BH-LCS1-SEL1A | SL3-BH-LCS1-SEL1A |  | Shiploader 3 | Boom Hoist Winch 1 | Safety Brake | Selector Switch | Shiploader 3 Boom Hoist Winch 1 Safety Brake Selector Switch | [10 empty] | DI_1106.01 |  |  | SL3-BH-RCP1
A | SL3-BH-RCP1 | 11 | 06 | 02 | I_1106-02 | 1794-IA16 | DI | 120V | SL3-BH-LCS1-SEL1B | SL3-BH-LCS1-SEL1B |  | Shiploader 3 | Boom Hoist Winch 2 | Safety Brake | Selector Switch | Shiploader 3 Boom Hoist Winch 2 Safety Brake Selector Switch | [10 empty] | DI_1106.02 |  |  | SL3-BH-RCP1
A | SL3-BH-RCP1 | 11 | 06 | 03 | I_1106-03 | 1794-IA16 | DI | 120V | SL3-BH-LCS1-PB5 | SL3-BH-LCS1-PB5 |  | Shiploader 3 | Boom Hoist | Raise | Push Button | Shiploader 3 Boom Hoist Raise Push Button | [10 empty] | DI_1106.03 |  |  | SL3-BH-RCP1
A | SL3-BH-RCP1 | 11 | 06 | 04 | I_1106-04 | 1794-IA16 | DI | 120V | SL3-BH-LCS1-PB6 | SL3-BH-LCS1-PB6 |  | Shiploader 3 | Boom Hoist | Lower | Push Button | Shiploader 3 Boom Hoist Lower Push Button | [10 empty] | DI_1106.04 |  |  | SL3-BH-RCP1
A | SL3-BH-RCP1 | 11 | 06 | 05 | I_1106-05 | 1794-IA16 | DI | 120V | SL3-BH-LCS1-PB7 | SL3-BH-LCS1-PB7 |  | Shiploader 3 | Boom Hoist | Overtravel Bypass | Push Button | Shiploader 3 Boom Hoist Overtravel Bypass Push Button | [10 empty] | DI_1106.05 |  |  | SL3-BH-RCP1
A | SL3-BH-RCP1 | 11 | 06 | 06 | I_1106-06 | 1794-IA16 | DI | 120V | SL3-BH-LCS1-PB1 | SL3-BH-LCS1-PB1 |  | Shiploader 3 | Boom Hoist Winch 1 | Rope Reel In | Push Button | Shiploader 3 Boom Hoist Winch 1 Rope Reel In Push Button | [10 empty] | DI_1106.06 |  |  | SL3-BH-RCP1
A | SL3-BH-RCP1 | 11 | 06 | 07 | I_1106-07 | 1794-IA16 | DI | 120V | SL3-BH-LCS1-PB2 | SL3-BH-LCS1-PB2 |  | Shiploader 3 | Boom Hoist Winch 1 | Rope Reel Out | Push Button | Shiploader 3 Boom Hoist Winch 1 Rope Reel Out Push Button | [10 empty] | DI_1106.07 |  |  | SL3-BH-RCP1
A | SL3-BH-RCP1 | 11 | 06 | 08 | I_1106-08 | 1794-IA16 | DI | 120V | SL3-BH-LCS1-PB3 | SL3-BH-LCS1-PB3 |  | Shiploader 3 | Boom Hoist Winch 2 | Rope Reel In | Push Button | Shiploader 3 Boom Hoist Winch 2 Rope Reel In Push Button | [10 empty] | DI_1106.08 |  |  | SL3-BH-RCP1
A | SL3-BH-RCP1 | 11 | 06 | 09 | I_1106-09 | 1794-IA16 | DI | 120V | SL3-BH-LCS1-PB4 | SL3-BH-LCS1-PB4 |  | Shiploader 3 | Boom Hoist Winch 2 | Rope Reel Out | Push Button | Shiploader 3 Boom Hoist Winch 2 Rope Reel Out Push Button | [10 empty] | DI_1106.09 |  |  | SL3-BH-RCP1
A | SL3-BH-RCP1 | 11 | 06 | 10 | I_1106-10 | 1794-IA16 | DI | 120V | SL3-BH-LCS1-PBL2A | SL3-BH-LCS1-PBL2A |  | Shiploader 3 | Spout | Start HPU Motor | Push Button | Shiploader 3 Spout Start HPU Motor Push Button | [10 empty] | DI_1106.10 |  |  | SL3-BH-RCP1
A | SL3-BH-RCP1 | 11 | 06 | 11 | I_1106-11 | 1794-IA16 | DI | 120V | SL3-BH-LCS1-PB8 | SL3-BH-LCS1-PB8 |  | Shiploader 3 | Spout | Stop HPU Motor | Push Button | Shiploader 3 Spout Stop HPU Motor Push Button | [10 empty] | DI_1106.11 |  |  | SL3-BH-RCP1
A | SL3-BH-RCP1 | 11 | 06 | 12 | I_1106-12 | 1794-IA16 | DI | 120V |  | SPARE | [16 empty] | DI_1106.12 |  |  | SL3-BH-RCP1
A | SL3-BH-RCP1 | 11 | 06 | 13 | I_1106-13 | 1794-IA16 | DI | 120V |  | SPARE | [16 empty] | DI_1106.13 |  |  | SL3-BH-RCP1
A | SL3-BH-RCP1 | 11 | 06 | 14 | I_1106-14 | 1794-IA16 | DI | 120V |  | SPARE | [16 empty] | DI_1106.14 |  |  | SL3-BH-RCP1
A | SL3-BH-RCP1 | 11 | 06 | 15 | I_1106-15 | 1794-IA16 | DI | 120V | SL3-BH-YL2 | SL3-BH-YL2-AL | -AL | Shiploader 3 | Boom Hoist Aircraft | Warning | Beacon | Shiploader 3 Boom Hoist Aircraft Warning Beacon | [10 empty] | DI_1106.15 |  |  | SL3-BH-RCP1
A | SL3-BH-RCP1 | 11 | 06 |  |  | 1492-IFM20F-F120A-2 |  | 120V | [21 empty] | SL3-BH-RCP1
A | SL3-BH-RCP1 | 11 | 07 | 00 | O_1107-00 | 1794-OA16 | DO | 120V | SL3-BH-HPU1-SV1 | SL3-BH-HPU1-SV1 |  | Shiploader 3 | Boom Hoist Emergency Brake HPU 1 | Brake Release | Valve 1 | Shiploader 3 Boom Hoist Emergency Brake HPU 1 Brake Release Valve 1 | [10 empty] | DO_1107.00 |  |  | SL3-BH-RCP1
A | SL3-BH-RCP1 | 11 | 07 | 01 | O_1107-01 | 1794-OA16 | DO | 120V | SL3-BH-HPU1-SV2 | SL3-BH-HPU1-SV2 |  | Shiploader 3 | Boom Hoist Emergency Brake HPU 1 | Brake Release | Valve 2 | Shiploader 3 Boom Hoist Emergency Brake HPU 1 Brake Release Valve 2 | [10 empty] | DO_1107.01 |  |  | SL3-BH-RCP1
A | SL3-BH-RCP1 | 11 | 07 | 02 | O_1107-02 | 1794-OA16 | DO | 120V | SL3-BH-HPU2-SV1 | SL3-BH-HPU2-SV1 |  | Shiploader 3 | Boom Hoist Emergency Brake HPU 2 | Brake Release | Valve 1 | Shiploader 3 Boom Hoist Emergency Brake HPU 2 Brake Release Valve 1 | [10 empty] | DO_1107.02 |  |  | SL3-BH-RCP1
A | SL3-BH-RCP1 | 11 | 07 | 03 | O_1107-03 | 1794-OA16 | DO | 120V | SL3-BH-HPU2-SV2 | SL3-BH-HPU2-SV2 |  | Shiploader 3 | Boom Hoist Emergency Brake HPU 2 | Brake Release | Valve 2 | Shiploader 3 Boom Hoist Emergency Brake HPU 2 Brake Release Valve 2 | [10 empty] | DO_1107.03 |  |  | SL3-BH-RCP1
A | SL3-BH-RCP1 | 11 | 07 | 04 | O_1107-04 | 1794-OA16 | DO | 120V | SL3-BH-M1-HE1 | SL3-BH-M1-HE1 |  | Shiploader 3 | Boom Hoist Motor 1 | Heater |  | Shiploader 3 Boom Hoist Motor 1 Heater | [10 empty] | DO_1107.04 |  |  | SL3-BH-RCP1
A | SL3-BH-RCP1 | 11 | 07 | 05 | O_1107-05 | 1794-OA16 | DO | 120V | SL3-BH-M2-HE1 | SL3-BH-M2-HE1 |  | Shiploader 3 | Boom Hoist Motor 2 | Heater |  | Shiploader 3 Boom Hoist Motor 2 Heater | [10 empty] | DO_1107.05 |  |  | SL3-BH-RCP1
A | SL3-BH-RCP1 | 11 | 07 | 06 | O_1107-06 | 1794-OA16 | DO | 120V |  | SPARE | [16 empty] | DO_1107.06 |  |  | SL3-BH-RCP1
A | SL3-BH-RCP1 | 11 | 07 | 07 | O_1107-07 | 1794-OA16 | DO | 120V |  | SPARE | [16 empty] | DO_1107.07 |  |  | SL3-BH-RCP1
A | SL3-BH-RCP1 | 11 | 07 | 08 | O_1107-08 | 1794-OA16 | DO | 120V | SL3-BH-LCS1-PL1 | SL3-BH-LCS1-PL1 |  | Shiploader 3 | Boom Hoist | Maintenance Mode Active | Pilot Light | Shiploader 3 Boom Hoist Maintenance Mode Active Pilot Light | [10 empty] | DO_1107.08 |  |  | SL3-BH-RCP1
A | SL3-BH-RCP1 | 11 | 07 | 09 | O_1107-09 | 1794-OA16 | DO | 120V | SL3-BH-LCS1-PL2 | SL3-BH-LCS1-PL2 |  | Shiploader 3 | Boom Hoist | Cable Service Indicator | Pilot Light | Shiploader 3 Boom Hoist Cable Service Indicator Pilot Light | [10 empty] | DO_1107.09 |  |  | SL3-BH-RCP1
A | SL3-BH-RCP1 | 11 | 07 | 10 | O_1107-10 | 1794-OA16 | DO | 120V | SL3-BH-LCS1-PBL1B | SL3-BH-LCS1-PBL1B |  | Shiploader 3 | Boom Hoist | Brake Test Release | Pilot Light | Shiploader 3 Boom Hoist Brake Test Release Pilot Light | [10 empty] | DO_1107.10 |  |  | SL3-BH-RCP1
A | SL3-BH-RCP1 | 11 | 07 | 11 | O_1107-11 | 1794-OA16 | DO | 120V | SL3-BH-LCS1-PBL2B | SL3-BH-LCS1-PBL2B |  | Shiploader 3 | Spout | Start HPU Motor | Pilot Light | Shiploader 3 Spout Start HPU Motor Pilot Light | [10 empty] | DO_1107.11 |  |  | SL3-BH-RCP1
A | SL3-BH-RCP1 | 11 | 07 | 12 | O_1107-12 | 1794-OA16 | DO | 120V | SL3-BH-YA1 | SL3-BH-YA1 |  | Shiploader 3 | Boom Hoist | Start Warning | Horn | Shiploader 3 Boom Hoist Start Warning Horn | [10 empty] | DO_1107.12 |  |  | SL3-BH-RCP1
A | SL3-BH-RCP1 | 11 | 07 | 13 | O_1107-13 | 1794-OA16 | DO | 120V | SL3-BH-YL1 | SL3-BH-YL1 |  | Shiploader 3 | Boom Hoist | Start Warning | Light | Shiploader 3 Boom Hoist Start Warning Light | [10 empty] | DO_1107.13 |  |  | SL3-BH-RCP1
A | SL3-BH-RCP1 | 11 | 07 | 14 | O_1107-14 | 1794-OA16 | DO | 120V | SL3-BH-YL2 | SL3-BH-YL2 |  | Shiploader 3 | Boom Hoist Aircraft | Warning | Beacon | Shiploader 3 Boom Hoist Aircraft Warning Beacon | [10 empty] | DO_1107.14 |  |  | SL3-BH-RCP1
A | SL3-BH-RCP1 | 11 | 07 | 15 | O_1107-15 | 1794-OA16 | DO | 120V |  | SPARE | [16 empty] | DO_1107.15 |  |  | SL3-BH-RCP1
A | SL3-BH-RCP1 | 11 | 07 |  |  | AB RELAY 700-HLT1L1X | [23 empty] | SL3-BH-RCP1
A | SL3-BH-RCP1 | 12 | 00 |  | PS3-1200 | 1794-PS3 |  | 120V | [7 empty] | FLEX I/O Power Supply 120V | [13 empty] | SL3-BH-RCP1
A | SL3-BH-RCP1 | 12 | 00 |  | AENTR-1200 | 1794-AENTR |  | 24VDC | [7 empty] | FLEX I/O EtherNet/IP Adapter | [13 empty] | SL3-BH-RCP1
A | SL3-BH-RCP1 | 12 | 00 | 00 | I_1200-00 | 1794-IF4I | AI | 4-20mA |  | SPARE | [16 empty] | AI_1200_CH[00] |  |  | SL3-BH-RCP1
A | SL3-BH-RCP1 | 12 | 00 | 01 | I_1200-01 | 1794-IF4I | AI | 4-20mA |  | SPARE | [16 empty] | AI_1200_CH[01] |  |  | SL3-BH-RCP1
A | SL3-BH-RCP1 | 12 | 00 | 02 | I_1200-02 | 1794-IF4I | AI | 4-20mA |  | SPARE | [16 empty] | AI_1200_CH[02] |  |  | SL3-BH-RCP1
A | SL3-BH-RCP1 | 12 | 00 | 03 | I_1200-03 | 1794-IF4I | AI | 4-20mA |  | SPARE | [16 empty] | AI_1200_CH[03] |  |  | SL3-BH-RCP1
A | SL3-BH-RCP1 | 12 | 00 | 00 | I_1200-00 | 1794-IE8 | AI | 4-20mA | SL3-LU2-LIT1 | SL3-LU2-LIT1 |  | Shiploader 3 | Shuttle Lube Unit 2 |  | Level Transmitter | Shiploader 3 Shuttle Lube Unit 2 Level Transmitter | [10 empty] | AI_1200_CH[00] |  |  | SL3-BH-RCP1
A | SL3-BH-RCP1 | 12 | 00 | 01 | I_1200-01 | 1794-IE8 | AI | 4-20mA | SL3-LU2-PIT1 | SL3-LU2-PIT1 |  | Shiploader 3 | Shuttle Lube Unit 2 End of Line @Discharge Pulley | Line A | Press. Ind. Trans. | Shiploader 3 Shuttle Lube Unit 2 End of Line @Discharge Pulley Line A Press. Ind. Trans. | [10 empty] | AI_1200_CH[01] |  |  | SL3-BH-RCP1
A | SL3-BH-RCP1 | 12 | 00 | 02 | I_1200-02 | 1794-IE8 | AI | 4-20mA | SL3-LU2-PIT2 | SL3-LU2-PIT2 |  | Shiploader 3 | Shuttle Lube Unit 2 End of Line @Discharge Pulley | Line B | Press. Ind. Trans. | Shiploader 3 Shuttle Lube Unit 2 End of Line @Discharge Pulley Line B Press. Ind. Trans. | [10 empty] | AI_1200_CH[02] |  |  | SL3-BH-RCP1
A | SL3-BH-RCP1 | 12 | 00 | 03 | I_1200-03 | 1794-IE8 | AI | 4-20mA | SL3-LU2-PIT3 | SL3-LU2-PIT3 |  | Shiploader 3 | Shuttle Lube Unit 2 End of line @Rear Left Shuttle | Line A | Press. Ind. Trans. | Shiploader 3 Shuttle Lube Unit 2 End of line @Rear Left Shuttle Line A Press. Ind. Trans. | [10 empty] | AI_1200_CH[03] |  |  | SL3-BH-RCP1
A | SL3-BH-RCP1 | 12 | 00 | 04 | I_1200-04 | 1794-IE8 | AI | 4-20mA | SL3-LU2-PIT4 | SL3-LU2-PIT4 |  | Shiploader 3 | Shuttle Lube Unit 2 End of line @Rear Left Shuttle | Line B | Press. Ind. Trans. | Shiploader 3 Shuttle Lube Unit 2 End of line @Rear Left Shuttle Line B Press. Ind. Trans. | [10 empty] | AI_1200_CH[04] |  |  | SL3-BH-RCP1
A | SL3-BH-RCP1 | 12 | 00 | 05 | I_1200-05 | 1794-IE8 | AI | 4-20mA | SL3-LU2-PIT5 | SL3-LU2-PIT5 |  | Shiploader 3 | Shuttle Lube Unit 2 End of line @Rear Right Shuttle | Line A | Press. Ind. Trans. | Shiploader 3 Shuttle Lube Unit 2 End of line @Rear Right Shuttle Line A Press. Ind. Trans. | [10 empty] | AI_1200_CH[05] |  |  | SL3-BH-RCP1
A | SL3-BH-RCP1 | 12 | 00 | 06 | I_1200-06 | 1794-IE8 | AI | 4-20mA | SL3-LU2-PIT6 | SL3-LU2-PIT6 |  | Shiploader 3 | Shuttle Lube Unit 2 End of line @Rear Right Shuttle | Line B | Press. Ind. Trans. | Shiploader 3 Shuttle Lube Unit 2 End of line @Rear Right Shuttle Line B Press. Ind. Trans. | [10 empty] | AI_1200_CH[06] |  |  | SL3-BH-RCP1
A | SL3-BH-RCP1 | 12 | 00 | 07 | I_1200-07 | 1794-IE8 | AI | 4-20mA |  | SPARE | [16 empty] | AI_1200_CH[07] |  |  | SL3-BH-RCP1
F | SL3-BH-RCP1 | 12 | 01 | 00 | O_1201-00 | 1794-OF4I | AO | 4-20mA | SL3-SP1-HPU1-PV2A,B | SL3-SP1-HPU1-PV2A,B |  | Shiploader 3 | Coal Spout | Lift Arm Left Cylinder | Proportional Valve PV2A,B | Amplifier Input Signal | [10 empty] | AO_1201_CH[00] |  |  | SL3-BH-RCP1
F | SL3-BH-RCP1 | 12 | 01 | 01 | O_1201-01 | 1794-OF4I | AO | 4-20mA | SL3-SP1-HPU1-PV4A, B | SL3-SP1-HPU1-PV4A, B |  | Shiploader 3 | Coal Spout | Lift Arm Right Cylinder | Proportional Valve PV4A,B | Amplifier Input Signal | [10 empty] | AO_1201_CH[01] |  |  | SL3-BH-RCP1
F | SL3-BH-RCP1 | 12 | 01 | 02 | O_1201-02 | 1794-OF4I | AO | 4-20mA |  | SPARE | [16 empty] | AO_1201_CH[02] |  |  | SL3-BH-RCP1
F | SL3-BH-RCP1 | 12 | 01 | 03 | O_1201-03 | 1794-OF4I | AO | 4-20mA |  | SPARE | [16 empty] | AO_1201_CH[03] |  |  | SL3-BH-RCP1
A | SL3-BH-RCP1 | 12 | 02 | 00 | I_1202-00 | 1794-IB16 | DI | 24VDC | SL3-BH-RCP1-A-X2-S3 | SL3-BH-RCP1-A-X2-S3 |  | Shiploader 3 | Boom Hoist Drum 1 | Safety Encoder System | Controler Fault | Shiploader 3 Boom Hoist Drum 1 Safety Encoder System Controler Fault | [10 empty] | DI_1202.00 |  |  | SL3-BH-RCP1
A | SL3-BH-RCP1 | 12 | 02 | 01 | I_1202-01 | 1794-IB16 | DI | 24VDC | SL3-BH-RCP1-A-X4-S1 | SL3-BH-RCP1-A-X4-S1 |  | Shiploader 3 | Boom Hoist Drum 1 | Safety Encoder System | End of Travel Upper Limit | Shiploader 3 Boom Hoist Drum 1 Safety Encoder System End of Travel Upper Limit | [10 empty] | DI_1202.01 |  |  | SL3-BH-RCP1
A | SL3-BH-RCP1 | 12 | 02 | 02 | I_1202-02 | 1794-IB16 | DI | 24VDC | SL3-BH-RCP1-A-X4-S2 | SL3-BH-RCP1-A-X4-S2 |  | Shiploader 3 | Boom Hoist Drum 1 | Safety Encoder System | End of Travel Lower Limit | Shiploader 3 Boom Hoist Drum 1 Safety Encoder System End of Travel Lower Limit | [10 empty] | DI_1202.02 |  |  | SL3-BH-RCP1
A | SL3-BH-RCP1 | 12 | 02 | 03 | I_1202-03 | 1794-IB16 | DI | 24VDC | SL3-BH-RCP1-B-X2-S3 | SL3-BH-RCP1-B-X2-S3 |  | Shiploader 3 | Boom Hoist Drum 2 | Safety Encoder System | Controler Fault | Shiploader 3 Boom Hoist Drum 2 Safety Encoder System Controler Fault | [10 empty] | DI_1202.03 |  |  | SL3-BH-RCP1
A | SL3-BH-RCP1 | 12 | 02 | 04 | I_1202-04 | 1794-IB16 | DI | 24VDC | SL3-BH-RCP1-B-X4-S1 | SL3-BH-RCP1-B-X4-S1 |  | Shiploader 3 | Boom Hoist Drum 2 | Safety Encoder System | End of Travel Upper Limit | Shiploader 3 Boom Hoist Drum 2 Safety Encoder System End of Travel Upper Limit | [10 empty] | DI_1202.04 |  |  | SL3-BH-RCP1
A | SL3-BH-RCP1 | 12 | 02 | 05 | I_1202-05 | 1794-IB16 | DI | 24VDC | SL3-BH-RCP1-B-X4-S2 | SL3-BH-RCP1-B-X4-S2 |  | Shiploader 3 | Boom Hoist Drum 2 | Safety Encoder System | End of Travel Lower Limit | Shiploader 3 Boom Hoist Drum 2 Safety Encoder System End of Travel Lower Limit | [10 empty] | DI_1202.05 |  |  | SL3-BH-RCP1
A | SL3-BH-RCP1 | 12 | 02 | 06 | I_1202-06 | 1794-IB16 | DI | 24VDC |  | SPARE | [16 empty] | DI_1202.06 |  |  | SL3-BH-RCP1
A | SL3-BH-RCP1 | 12 | 02 | 07 | I_1202-07 | 1794-IB16 | DI | 24VDC |  | SPARE | [16 empty] | DI_1202.07 |  |  | SL3-BH-RCP1
A | SL3-BH-RCP1 | 12 | 02 | 08 | I_1202-08 | 1794-IB16 | DI | 24VDC | SL3-SP1-HPU1-OS1 | SL3-SP1-HPU1-OS1 |  | Shiploader 3 | Coal Spout HPU1 | Oil in Tray | Switch | Shiploader 3 Coal Spout HPU1 Oil in Tray Switch | [10 empty] | DI_1202.08 |  |  | SL3-BH-RCP1
A | SL3-BH-RCP1 | 12 | 02 | 09 | I_1202-09 | 1794-IB16 | DI | 24VDC | SL3-SP1-HPU1-PSH1 | SL3-SP1-HPU1-PSH1 |  | Shiploader 3 | Coal Spout HPU1 | Pressure Filter Plugged | Switch | Shiploader 3 Coal Spout HPU1 Pressure Filter Plugged Switch | [10 empty] | DI_1202.09 |  |  | SL3-BH-RCP1
A | SL3-BH-RCP1 | 12 | 02 | 10 | I_1202-10 | 1794-IB16 | DI | 24VDC | SL3-SP1-HPU1-PSH2 | SL3-SP1-HPU1-PSH2 |  | Shiploader 3 | Coal Spout HPU1 | Return Filter Plugged | Switch | Shiploader 3 Coal Spout HPU1 Return Filter Plugged Switch | [10 empty] | DI_1202.10 |  |  | SL3-BH-RCP1
A | SL3-BH-RCP1 | 12 | 02 | 11 | I_1202-11 | 1794-IB16 | DI | 24VDC |  | SPARE | [16 empty] | DI_1202.11 |  |  | SL3-BH-RCP1
A | SL3-BH-RCP1 | 12 | 02 | 12 | I_1202-12 | 1794-IB16 | DI | 24VDC |  | SPARE | [16 empty] | DI_1202.12 |  |  | SL3-BH-RCP1
A | SL3-BH-RCP1 | 12 | 02 | 13 | I_1202-13 | 1794-IB16 | DI | 24VDC |  | SPARE | [16 empty] | DI_1202.13 |  |  | SL3-BH-RCP1
A | SL3-BH-RCP1 | 12 | 02 | 14 | I_1202-14 | 1794-IB16 | DI | 24VDC |  | SPARE | [16 empty] | DI_1202.14 |  |  | SL3-BH-RCP1
A | SL3-BH-RCP1 | 12 | 02 | 15 | I_1202-15 | 1794-IB16 | DI | 24VDC |  | SPARE | [16 empty] | DI_1202.15 |  |  | SL3-BH-RCP1
A | SL3-BH-RCP1 | 12 | 02 |  |  | 1492-IFM20F-F24A-2 |  | 24VDC | [21 empty] | SL3-BH-RCP1
A | SL3-BH-RCP1 | 12 | 03 | 00 | I_1203-00 | 1794-IA16 | DI | 120V | SL3-SP1-HPU1-LSL1 | SL3-SP1-HPU1-LSL1 |  | Shiploader 3 | Coal Spout HPU1 | Low Oil Warning | Level Switch | Shiploader 3 Coal Spout HPU1 Low Oil Warning Level Switch | [10 empty] | DI_1203.00 |  |  | SL3-BH-RCP1
A | SL3-BH-RCP1 | 12 | 03 | 01 | I_1203-01 | 1794-IA16 | DI | 120V | SL3-SP1-HPU1-LSLL1 | SL3-SP1-HPU1-LSLL1 |  | Shiploader 3 | Coal Spout HPU1 | Low Low Oil Shutdown | Level Switch | Shiploader 3 Coal Spout HPU1 Low Low Oil Shutdown Level Switch | [10 empty] | DI_1203.01 |  |  | SL3-BH-RCP1
A | SL3-BH-RCP1 | 12 | 03 | 02 | I_1203-02 | 1794-IA16 | DI | 120V | SL3-SP1-HPU1-S1 | SL3-SP1-HPU1-S1 |  | Shiploader 3 | Coal Spout HPU1 | Suction Valve Open | Switch | Shiploader 3 Coal Spout HPU1 Suction Valve Open Switch | [10 empty] | DI_1203.02 |  |  | SL3-BH-RCP1
A | SL3-BH-RCP1 | 12 | 03 | 03 | I_1203-03 | 1794-IA16 | DI | 120V | SL3-SH-ZLS01 | SL3-SH-ZLS01 |  | Shiploader 3 | Shuttle (Carriage) Washdown Limit switch | for camlock connection |  | Shiploader 3 Shuttle (Carriage) Washdown Limit switch for camlock connection | [10 empty] | DI_1203.03 |  |  | SL3-BH-RCP1
A | SL3-BH-RCP1 | 12 | 03 | 04 | I_1203-04 | 1794-IA16 | DI | 120V |  | SPARE | [16 empty] | DI_1203.04 |  |  | SL3-BH-RCP1
A | SL3-BH-RCP1 | 12 | 03 | 05 | I_1203-05 | 1794-IA16 | DI | 120V |  | SPARE | [16 empty] | DI_1203.05 |  |  | SL3-BH-RCP1
A | SL3-BH-RCP1 | 12 | 03 | 06 | I_1203-06 | 1794-IA16 | DI | 120V |  | SPARE | [16 empty] | DI_1203.06 |  |  | SL3-BH-RCP1
A | SL3-BH-RCP1 | 12 | 03 | 07 | I_1203-07 | 1794-IA16 | DI | 120V |  | SPARE | [16 empty] | DI_1203.07 |  |  | SL3-BH-RCP1
A | SL3-BH-RCP1 | 12 | 03 | 08 | I_1203-08 | 1794-IA16 | DI | 120V |  | SPARE | [16 empty] | DI_1203.08 |  |  | SL3-BH-RCP1
A | SL3-BH-RCP1 | 12 | 03 | 09 | I_1203-09 | 1794-IA16 | DI | 120V |  | SPARE | [16 empty] | DI_1203.09 |  |  | SL3-BH-RCP1
A | SL3-BH-RCP1 | 12 | 03 | 10 | I_1203-10 | 1794-IA16 | DI | 120V |  | SPARE | [16 empty] | DI_1203.10 |  |  | SL3-BH-RCP1
A | SL3-BH-RCP1 | 12 | 03 | 11 | I_1203-11 | 1794-IA16 | DI | 120V |  | SPARE | [16 empty] | DI_1203.11 |  |  | SL3-BH-RCP1
A | SL3-BH-RCP1 | 12 | 03 | 12 | I_1203-12 | 1794-IA16 | DI | 120V |  | SPARE | [16 empty] | DI_1203.12 |  |  | SL3-BH-RCP1
A | SL3-BH-RCP1 | 12 | 03 | 13 | I_1203-13 | 1794-IA16 | DI | 120V |  | SPARE | [16 empty] | DI_1203.13 |  |  | SL3-BH-RCP1
A | SL3-BH-RCP1 | 12 | 03 | 14 | I_1203-14 | 1794-IA16 | DI | 120V |  | SPARE | [16 empty] | DI_1203.14 |  |  | SL3-BH-RCP1
A | SL3-BH-RCP1 | 12 | 03 | 15 | I_1203-15 | 1794-IA16 | DI | 120V |  | SPARE | [16 empty] | DI_1203.15 |  |  | SL3-BH-RCP1
A | SL3-BH-RCP1 | 12 | 03 |  |  | 1492-IFM20F-F120A-2 |  | 120V | [21 empty] | SL3-BH-RCP1
A | SL3-BH-RCP1 | 12 | 04 | 00 | I_1204-00 | 1794-IA16 | DI | 120V | SL3-SH-RC 1-LCS1-PBL1A | SL3-SH-RC 1-LCS1-PBL1A |  | Shiploader 3 | Shuttle Rail Clamp 2 | Open | Push Button | Shiploader 3 Shuttle Rail Clamp 2 Open Push Button | [10 empty] | DI_1204.00 |  |  | SL3-BH-RCP1
A | SL3-BH-RCP1 | 12 | 04 | 01 | I_1204-01 | 1794-IA16 | DI | 120V | SL3-SH-RC 1-LCS1-PB2 | SL3-SH-RC 1-LCS1-PB2 |  | Shiploader 3 | Shuttle Rail Clamp 1 | Close | Push Button | Shiploader 3 Shuttle Rail Clamp 1 Close Push Button | [10 empty] | DI_1204.01 |  |  | SL3-BH-RCP1
A | SL3-BH-RCP1 | 12 | 04 | 02 | I_1204-02 | 1794-IA16 | DI | 120V | SL3-SH-RC 2-LCS1-PBL1A | SL3-SH-RC 2-LCS1-PBL1A |  | Shiploader 3 | Shuttle Rail Clamp 2 | Open | Push Button | Shiploader 3 Shuttle Rail Clamp 2 Open Push Button | [10 empty] | DI_1204.02 |  |  | SL3-BH-RCP1
A | SL3-BH-RCP1 | 12 | 04 | 03 | I_1204-03 | 1794-IA16 | DI | 120V | SL3-SH-RC 2-LCS1-PB2 | SL3-SH-RC 2-LCS1-PB2 |  | Shiploader 3 | Shuttle Rail Clamp 2 | Close | Push Button | Shiploader 3 Shuttle Rail Clamp 2 Close Push Button | [10 empty] | DI_1204.03 |  |  | SL3-BH-RCP1
A | SL3-BH-RCP1 | 12 | 04 | 04 | I_1204-04 | 1794-IA16 | DI | 120V | SL3-SH-LCS1-PB1 | SL3-SH-LCS1-PB1 |  | Shiploader 3 | Shuttle | Extend | Push Button | Shiploader 3 Shuttle Extend Push Button | [10 empty] | DI_1204.04 |  |  | SL3-BH-RCP1
A | SL3-BH-RCP1 | 12 | 04 | 05 | I_1204-05 | 1794-IA16 | DI | 120V | SL3-SH-LCS1-PB2 | SL3-SH-LCS1-PB2 |  | Shiploader 3 | Shuttle | Retract | Push Button | Shiploader 3 Shuttle Retract Push Button | [10 empty] | DI_1204.05 |  |  | SL3-BH-RCP1
A | SL3-BH-RCP1 | 12 | 04 | 06 | I_1204-06 | 1794-IA16 | DI | 120V | SL3-SH-LCS1-PB3 | SL3-SH-LCS1-PB3 |  | Shiploader 3 | Shuttle | Overtravel Bypass | Push Button | Shiploader 3 Shuttle Overtravel Bypass Push Button | [10 empty] | DI_1204.06 |  |  | SL3-BH-RCP1
A | SL3-BH-RCP1 | 12 | 04 | 07 | I_1204-07 | 1794-IA16 | DI | 120V |  | SPARE | [16 empty] | DI_1204.07 |  |  | SL3-BH-RCP1
A | SL3-BH-RCP1 | 12 | 04 | 08 | I_1204-08 | 1794-IA16 | DI | 120V | SL3-LU2-LCS1-PBL1A | SL3-LU2-LCS1-PBL1A |  | Shiploader 3 | Shuttle Lubrication Unit 2 | Lube Pump Jog | Push Button | Shiploader 3 Shuttle Lubrication Unit 2 Lube Pump Jog Push Button | [10 empty] | DI_1204.08 |  |  | SL3-BH-RCP1
A | SL3-BH-RCP1 | 12 | 04 | 09 | I_1204-09 | 1794-IA16 | DI | 120V | SL3-LU2-LCS1-PB1 | SL3-LU2-LCS1-PB1 |  | Shiploader 3 | Shuttle Lubrication Unit 2 | Lube Pump Cycle A | Push Button | Shiploader 3 Shuttle Lubrication Unit 2 Lube Pump Cycle A Push Button | [10 empty] | DI_1204.09 |  |  | SL3-BH-RCP1
A | SL3-BH-RCP1 | 12 | 04 | 10 | I_1204-10 | 1794-IA16 | DI | 120V | SL3-LU2-LCS1-PB2 | SL3-LU2-LCS1-PB2 |  | Shiploader 3 | Shuttle Lubrication Unit 2 | Lube Pump Cycle B | Push Button | Shiploader 3 Shuttle Lubrication Unit 2 Lube Pump Cycle B Push Button | [10 empty] | DI_1204.10 |  |  | SL3-BH-RCP1
A | SL3-BH-RCP1 | 12 | 04 | 11 | I_1204-11 | 1794-IA16 | DI | 120V |  | SPARE | [16 empty] | DI_1204.11 |  |  | SL3-BH-RCP1
A | SL3-BH-RCP1 | 12 | 04 | 12 | I_1204-12 | 1794-IA16 | DI | 120V |  | SPARE | [16 empty] | DI_1204.12 |  |  | SL3-BH-RCP1
A | SL3-BH-RCP1 | 12 | 04 | 13 | I_1204-13 | 1794-IA16 | DI | 120V |  | SPARE | [16 empty] | DI_1204.13 |  |  | SL3-BH-RCP1
A | SL3-BH-RCP1 | 12 | 04 | 14 | I_1204-14 | 1794-IA16 | DI | 120V | SL3-BH-RCP1-CR31 | SL3-BH-RCP1-CR31-F | -F | Shiploader 3 | Shuttle | Motor 1-4 Brake | Contactor CR31 Feedback | Shiploader 3 Shuttle Motor 1-4 Brake Contactor CR31 Feedback | [10 empty] | DI_1204.14 |  |  | SL3-BH-RCP1
A | SL3-BH-RCP1 | 12 | 04 | 15 | I_1204-15 | 1794-IA16 | DI | 120V | SL3-BH-RCP1-CR33 | SL3-BH-RCP1-CR33-F | -F | Shiploader 3 | Shuttle | Motor 1-4 Space Heaters | Contactor CR33 Feedback | Shiploader 3 Shuttle Motor 1-4 Space Heaters Contactor CR33 Feedback | [10 empty] | DI_1204.15 |  |  | SL3-BH-RCP1
A | SL3-BH-RCP1 | 12 | 04 |  |  | 1492-IFM20F-F120A-2 |  | 120V | [21 empty] | SL3-BH-RCP1
A | SL3-BH-RCP1 | 12 | 05 | 00 | I_1205-00 | 1794-IA16 | DI | 120V | SL3-SH-BK1-ZPX1 | SL3-SH-BK1-ZPX1 |  | Shiploader 3 | Shuttle Motor 1 Brake | Released | Proximity Switch | Shiploader 3 Shuttle Motor 1 Brake Released Proximity Switch | [10 empty] | DI_1205.00 |  |  | SL3-BH-RCP1
A | SL3-BH-RCP1 | 12 | 05 | 01 | I_1205-01 | 1794-IA16 | DI | 120V | SL3-SH-BK2-ZPX1 | SL3-SH-BK2-ZPX1 |  | Shiploader 3 | Shuttle Motor 2 Brake | Released | Proximity Switch | Shiploader 3 Shuttle Motor 2 Brake Released Proximity Switch | [10 empty] | DI_1205.01 |  |  | SL3-BH-RCP1
A | SL3-BH-RCP1 | 12 | 05 | 02 | I_1205-02 | 1794-IA16 | DI | 120V | SL3-SH-BK3-ZPX1 | SL3-SH-BK3-ZPX1 |  | Shiploader 3 | Shuttle Motor 3 Brake | Released | Proximity Switch | Shiploader 3 Shuttle Motor 3 Brake Released Proximity Switch | [10 empty] | DI_1205.02 |  |  | SL3-BH-RCP1
A | SL3-BH-RCP1 | 12 | 05 | 03 | I_1205-03 | 1794-IA16 | DI | 120V | SL3-SH-BK4-ZPX1 | SL3-SH-BK4-ZPX1 |  | Shiploader 3 | Shuttle Motor 4 Brake | Released | Proximity Switch | Shiploader 3 Shuttle Motor 4 Brake Released Proximity Switch | [10 empty] | DI_1205.03 |  |  | SL3-BH-RCP1
A | SL3-BH-RCP1 | 12 | 05 | 04 | I_1205-04 | 1794-IA16 | DI | 120V | SL3-SH-RC1-ZPX1 | SL3-SH-RC1-ZPX1 |  | Shiploader 3 | Shuttle Rail Clamp 1 | Released Indication | Limit Switch 1 | Shiploader 3 Shuttle Rail Clamp 1 Released Indication Limit Switch 1 | [10 empty] | DI_1205.04 |  |  | SL3-BH-RCP1
A | SL3-BH-RCP1 | 12 | 05 | 05 | I_1205-05 | 1794-IA16 | DI | 120V | SL3-SH-RC1-ZPX2 | SL3-SH-RC1-ZPX2 |  | Shiploader 3 | Shuttle Rail Clamp 1 | On Rail Clamp Indication | Limit Switch 2 | Shiploader 3 Shuttle Rail Clamp 1 On Rail Clamp Indication Limit Switch 2 | [10 empty] | DI_1205.05 |  |  | SL3-BH-RCP1
A | SL3-BH-RCP1 | 12 | 05 | 06 | I_1205-06 | 1794-IA16 | DI | 120V | SL3-SH-RC1-ZPX3 | SL3-SH-RC1-ZPX3 |  | Shiploader 3 | Shuttle Rail Clamp 1 | Out of Adjustment | Limit Switch 3 | Shiploader 3 Shuttle Rail Clamp 1 Out of Adjustment Limit Switch 3 | [10 empty] | DI_1205.06 |  |  | SL3-BH-RCP1
A | SL3-BH-RCP1 | 12 | 05 | 07 | I_1205-07 | 1794-IA16 | DI | 120V |  | SPARE | [16 empty] | DI_1205.07 |  |  | SL3-BH-RCP1
A | SL3-BH-RCP1 | 12 | 05 | 08 | I_1205-08 | 1794-IA16 | DI | 120V | SL3-SH-RC2-ZPX1 | SL3-SH-RC2-ZPX1 |  | Shiploader 3 | Shuttle Rail Clamp 2 | Released Indication | Limit Switch 1 | Shiploader 3 Shuttle Rail Clamp 2 Released Indication Limit Switch 1 | [10 empty] | DI_1205.08 |  |  | SL3-BH-RCP1
A | SL3-BH-RCP1 | 12 | 05 | 09 | I_1205-09 | 1794-IA16 | DI | 120V | SL3-SH-RC2-ZPX2 | SL3-SH-RC2-ZPX2 |  | Shiploader 3 | Shuttle Rail Clamp 2 | On Rail Clamp Indication | Limit Switch 2 | Shiploader 3 Shuttle Rail Clamp 2 On Rail Clamp Indication Limit Switch 2 | [10 empty] | DI_1205.09 |  |  | SL3-BH-RCP1
A | SL3-BH-RCP1 | 12 | 05 | 10 | I_1205-10 | 1794-IA16 | DI | 120V | SL3-SH-RC2-ZPX3 | SL3-SH-RC2-ZPX3 |  | Shiploader 3 | Shuttle Rail Clamp 2 | Out of Adjustment | Limit Switch 3 | Shiploader 3 Shuttle Rail Clamp 2 Out of Adjustment Limit Switch 3 | [10 empty] | DI_1205.10 |  |  | SL3-BH-RCP1
A | SL3-BH-RCP1 | 12 | 05 | 11 | I_1205-11 | 1794-IA16 | DI | 120V | SL3-SH-ZPX1 | SL3-SH-ZPX1 |  | Shiploader 3 | Shuttle Extended | End of Travel | Proximity Switch | Shiploader 3 Shuttle Extended End of Travel Proximity Switch | [10 empty] | DI_1205.11 |  |  | SL3-BH-RCP1
A | SL3-BH-RCP1 | 12 | 05 | 12 | I_1205-12 | 1794-IA16 | DI | 120V | SL3-SH-ZPX2 | SL3-SH-ZPX2 |  | Shiploader 3 | Shuttle Retracted | End of Travel | Proximity Switch | Shiploader 3 Shuttle Retracted End of Travel Proximity Switch | [10 empty] | DI_1205.12 |  |  | SL3-BH-RCP1
A | SL3-BH-RCP1 | 12 | 05 | 13 | I_1205-13 | 1794-IA16 | DI | 120V | SL3-SH-ZPX5 | SL3-SH-ZPX5 |  | Shiploader 3 | Shuttle Encoder Reference | Position Check On | Proximity Switch | Shiploader 3 Shuttle Encoder Reference Position Check On Proximity Switch | [10 empty] | DI_1205.13 |  |  | SL3-BH-RCP1
A | SL3-BH-RCP1 | 12 | 05 | 14 | I_1205-14 | 1794-IA16 | DI | 120V | SL3-SH-ZPX6 | SL3-SH-ZPX6 |  | Shiploader 3 | Shuttle Encoder Reference | At 30% Travel | Proximity Switch | Shiploader 3 Shuttle Encoder Reference At 30% Travel Proximity Switch | [10 empty] | DI_1205.14 |  |  | SL3-BH-RCP1
A | SL3-BH-RCP1 | 12 | 05 | 15 | I_1205-15 | 1794-IA16 | DI | 120V | SL3-SH-ZPX7 | SL3-SH-ZPX7 |  | Shiploader 3 | Shuttle Encoder Reference | At 60% Travel | Proximity Switch | Shiploader 3 Shuttle Encoder Reference At 60% Travel Proximity Switch | [10 empty] | DI_1205.15 |  |  | SL3-BH-RCP1
A | SL3-BH-RCP1 | 12 | 05 |  |  | 1492-IFM20F-F120A-2 |  | 120V | [21 empty] | SL3-BH-RCP1
A | SL3-BH-RCP1 | 12 | 06 | 00 | O_1206-00 | 1794-OA16 | DO | 120V | SL3-SH-RC1-BK1 | SL3-SH-RC1-BK1 |  | Shiploader 3 | Shuttle Rail Clamp 1 | Holding Brake |  | Shiploader 3 Shuttle Rail Clamp 1 Holding Brake | [10 empty] | DO_1206.00 |  |  | SL3-BH-RCP1
A | SL3-BH-RCP1 | 12 | 06 | 01 | O_1206-01 | 1794-OA16 | DO | 120V | SL3-SH-RC2-BK1 | SL3-SH-RC2-BK1 |  | Shiploader 3 | Shuttle Rail Clamp 2 | Holding Brake |  | Shiploader 3 Shuttle Rail Clamp 2 Holding Brake | [10 empty] | DO_1206.01 |  |  | SL3-BH-RCP1
A | SL3-BH-RCP1 | 12 | 06 | 02 | O_1206-02 | 1794-OA16 | DO | 120V |  | SPARE | [16 empty] | DO_1206.02 |  |  | SL3-BH-RCP1
A | SL3-BH-RCP1 | 12 | 06 | 03 | O_1206-03 | 1794-OA16 | DO | 120V |  | SPARE | [16 empty] | DO_1206.03 |  |  | SL3-BH-RCP1
A | SL3-BH-RCP1 | 12 | 06 | 04 | O_1206-04 | 1794-OA16 | DO | 120V |  | SPARE | [16 empty] | DO_1206.04 |  |  | SL3-BH-RCP1
A | SL3-BH-RCP1 | 12 | 06 | 05 | O_1206-05 | 1794-OA16 | DO | 120V | SL3-BH-RCP1-CR33 | SL3-BH-RCP1-CR33 |  | Shiploader 3 | Shuttle Motor 1-4 Space Heaters | Contactor CR33 |  | Shiploader 3 Shuttle Motor 1-4 Space Heaters Contactor CR33 | [10 empty] | DO_1206.05 |  |  | SL3-BH-RCP1
A | SL3-BH-RCP1 | 12 | 06 | 06 | O_1206-06 | 1794-OA16 | DO | 120V | SL3-SH-BK1-4 | SL3-SH-BK1-4 |  | Shiploader 3 | Shuttle Motor 1-4 Brakes | Contactor CR31 |  | Shiploader 3 Shuttle Motor 1-4 Brakes Contactor CR31 | [10 empty] | DO_1206.06 |  |  | SL3-BH-RCP1
A | SL3-BH-RCP1 | 12 | 06 | 07 | O_1206-07 | 1794-OA16 | DO | 120V | SL3-SH-BK1-4-HE1 | SL3-SH-BK1-4-HE1 |  | Shiploader 3 | Shuttle Motor 1-4 Brakes Heater | Control Relays |  | Shiploader 3 Shuttle Motor 1-4 Brakes Heater Control Relays | [10 empty] | DO_1206.07 |  |  | SL3-BH-RCP1
A | SL3-BH-RCP1 | 12 | 06 | 08 | O_1206-08 | 1794-OA16 | DO | 120V | SL3-LU2-SV1 | SL3-LU2-SV1 |  | Shiploader 3 | Shuttle Lube Unit 2 | Line A | Solenoid Valve | Shiploader 3 Shuttle Lube Unit 2 Line A Solenoid Valve | [10 empty] | DO_1206.08 |  |  | SL3-BH-RCP1
A | SL3-BH-RCP1 | 12 | 06 | 09 | O_1206-09 | 1794-OA16 | DO | 120V | SL3-LU2-SV2 | SL3-LU2-SV2 |  | Shiploader 3 | Shuttle Lube Unit 2 | Line B | Solenoid Valve | Shiploader 3 Shuttle Lube Unit 2 Line B Solenoid Valve | [10 empty] | DO_1206.09 |  |  | SL3-BH-RCP1
A | SL3-BH-RCP1 | 12 | 06 | 10 | O_1206-10 | 1794-OA16 | DO | 120V | SL3-LU2-SV3 | SL3-LU2-SV3 |  | Shiploader 3 | Shuttle Lube Unit 2 | Refill | Solenoid Valve | Shiploader 3 Shuttle Lube Unit 2 Refill Solenoid Valve | [10 empty] | DO_1206.10 |  |  | SL3-BH-RCP1
A | SL3-BH-RCP1 | 12 | 06 | 11 | O_1206-11 | 1794-OA16 | DO | 120V | SL3-SP1-HPU1-SV1B | SL3-SP1-HPU1-SV1B |  | Shiploader 3 | Coal Spout HPU1 | Unloader | Solenoid Valve | Shiploader 3 Coal Spout HPU1 Unloader Solenoid Valve | [10 empty] | DO_1206.11 |  |  | SL3-BH-RCP1
A | SL3-BH-RCP1 | 12 | 06 | 12 | O_1206-12 | 1794-OA16 | DO | 120V | SL3-SP1-HPU1-SV3A | SL3-SP1-HPU1-SV3A |  | Shiploader 3 | Coal Spout Clamp Cylinders | Clamp | Solenoid Valve | Shiploader 3 Coal Spout Clamp Cylinders Clamp Solenoid Valve | [10 empty] | DO_1206.12 |  |  | SL3-BH-RCP1
A | SL3-BH-RCP1 | 12 | 06 | 13 | O_1206-13 | 1794-OA16 | DO | 120V | SL3-SP1-HPU1-SV3B | SL3-SP1-HPU1-SV3B |  | Shiploader 3 | Coal Spout Clamp Cylinders | Release | Solenoid Valve | Shiploader 3 Coal Spout Clamp Cylinders Release Solenoid Valve | [10 empty] | DO_1206.13 |  |  | SL3-BH-RCP1
A | SL3-BH-RCP1 | 12 | 06 | 14 | O_1206-14 | 1794-OA16 | DO | 120V | SL3-SP1-HPU1-HE1 | SL3-SP1-HPU1-HE1 |  | Shiploader 3 | Coal Spout HPU 1 |  | Heater | Shiploader 3 Coal Spout HPU 1 Heater | [10 empty] | DO_1206.14 |  |  | SL3-BH-RCP1
A | SL3-BH-RCP1 | 12 | 06 | 15 | O_1206-15 | 1794-OA16 | DO | 120V |  | SPARE | [16 empty] | DO_1206.15 |  |  | SL3-BH-RCP1
A | SL3-BH-RCP1 | 12 | 06 |  |  | AB RELAY 700-HLT1L1X | [23 empty] | SL3-BH-RCP1
A | SL3-BH-RCP1 | 12 | 07 | 00 | O_1207-00 | 1794-OA16 | DO | 120V | SL3-SH-YA1 | SL3-SH-YA1 |  | Shiploader 3 | Shuttle Left Side | Start Warning | Horn | Shiploader 3 Shuttle Left Side Start Warning Horn | [10 empty] | DO_1207.00 |  |  | SL3-BH-RCP1
A | SL3-BH-RCP1 | 12 | 07 | 01 | O_1207-01 | 1794-OA16 | DO | 120V | SL3-SH-YL1 | SL3-SH-YL1 |  | Shiploader 3 | Shuttle Front Left Side | Start Warning | Light | Shiploader 3 Shuttle Front Left Side Start Warning Light | [10 empty] | DO_1207.01 |  |  | SL3-BH-RCP1
A | SL3-BH-RCP1 | 12 | 07 | 02 | O_1207-02 | 1794-OA16 | DO | 120V | SL3-SH-YL2 | SL3-SH-YL2 |  | Shiploader 3 | Shuttle Front Right Side | Start Warning | Light | Shiploader 3 Shuttle Front Right Side Start Warning Light | [10 empty] | DO_1207.02 |  |  | SL3-BH-RCP1
A | SL3-BH-RCP1 | 12 | 07 | 03 | O_1207-03 | 1794-OA16 | DO | 120V | SL3-SH-SV01 | SL3-SH-SV01 |  | Shiploader 3 | Shuttle (Carriage) Washdown Nozzle Spray | Zone 1-O |  | Shiploader 3 Shuttle (Carriage) Washdown Nozzle Spray Zone 1-O | [10 empty] | DO_1207.03 |  |  | SL3-BH-RCP1
A | SL3-BH-RCP1 | 12 | 07 | 04 | O_1207-04 | 1794-OA16 | DO | 120V | SL3-SH-SV02 | SL3-SH-SV02 |  | Shiploader 3 | Shuttle (Carriage) Washdown Nozzle Spray | Zone 1-O, 1-N |  | Shiploader 3 Shuttle (Carriage) Washdown Nozzle Spray Zone 1-O, 1-N | [10 empty] | DO_1207.04 |  |  | SL3-BH-RCP1
A | SL3-BH-RCP1 | 12 | 07 | 05 | O_1207-05 | 1794-OA16 | DO | 120V | SL3-SH-SV03 | SL3-SH-SV03 |  | Shiploader 3 | Shuttle (Carriage) Washdown Nozzle Spray | Zone 1-N |  | Shiploader 3 Shuttle (Carriage) Washdown Nozzle Spray Zone 1-N | [10 empty] | DO_1207.05 |  |  | SL3-BH-RCP1
A | SL3-BH-RCP1 | 12 | 07 | 06 | O_1207-06 | 1794-OA16 | DO | 120V | SL3-SH-SV04 | SL3-SH-SV04 |  | Shiploader 3 | Shuttle (Carriage) Washdown Nozzle Spray | Zone 1-O |  | Shiploader 3 Shuttle (Carriage) Washdown Nozzle Spray Zone 1-O | [10 empty] | DO_1207.06 |  |  | SL3-BH-RCP1
A | SL3-BH-RCP1 | 12 | 07 | 07 | O_1207-07 | 1794-OA16 | DO | 120V | SL3-SH-SV05 | SL3-SH-SV05 |  | Shiploader 3 | Shuttle (Carriage) Washdown Nozzle Spray | Zone 1-O, 1-N |  | Shiploader 3 Shuttle (Carriage) Washdown Nozzle Spray Zone 1-O, 1-N | [10 empty] | DO_1207.07 |  |  | SL3-BH-RCP1
A | SL3-BH-RCP1 | 12 | 07 | 08 | O_1207-08 | 1794-OA16 | DO | 120V | SL3-SH-SV06 | SL3-SH-SV06 |  | Shiploader 3 | Shuttle (Carriage) Washdown Nozzle Spray | Zone 1-N |  | Shiploader 3 Shuttle (Carriage) Washdown Nozzle Spray Zone 1-N | [10 empty] | DO_1207.08 |  |  | SL3-BH-RCP1
A | SL3-BH-RCP1 | 12 | 07 | 09 | O_1207-09 | 1794-OA16 | DO | 120V | SL3-SH-RC 1-LCS1-PL1 | SL3-SH-RC 1-LCS1-PL1 |  | Shiploader 3 | Shuttle Rail Clamp 1 | Maintenance Mode Active | Pilot Light | Shiploader 3 Shuttle Rail Clamp 1 Maintenance Mode Active Pilot Light | [10 empty] | DO_1207.09 |  |  | SL3-BH-RCP1
A | SL3-BH-RCP1 | 12 | 07 | 10 | O_1207-10 | 1794-OA16 | DO | 120V | SL3-SH-RC 1-LCS1-PBL1B | SL3-SH-RC 1-LCS1-PBL1B |  | Shiploader 3 | Shuttle Rail Clamp 2 | Open | Pilot Light | Shiploader 3 Shuttle Rail Clamp 2 Open Pilot Light | [10 empty] | DO_1207.10 |  |  | SL3-BH-RCP1
A | SL3-BH-RCP1 | 12 | 07 | 11 | O_1207-11 | 1794-OA16 | DO | 120V | SL3-SH-RC 2-LCS1-PL1 | SL3-SH-RC 2-LCS1-PL1 |  | Shiploader 3 | Shuttle Rail Clamp 2 | Maintenance Mode Active | Pilot Light | Shiploader 3 Shuttle Rail Clamp 2 Maintenance Mode Active Pilot Light | [10 empty] | DO_1207.11 |  |  | SL3-BH-RCP1
A | SL3-BH-RCP1 | 12 | 07 | 12 | O_1207-12 | 1794-OA16 | DO | 120V | SL3-SH-RC 2-LCS1-PBL1B | SL3-SH-RC 2-LCS1-PBL1B |  | Shiploader 3 | Shuttle Rail Clamp 2 | Open | Pilot Light | Shiploader 3 Shuttle Rail Clamp 2 Open Pilot Light | [10 empty] | DO_1207.12 |  |  | SL3-BH-RCP1
A | SL3-BH-RCP1 | 12 | 07 | 13 | O_1207-13 | 1794-OA16 | DO | 120V | SL3-SH-LCS1-PL1 | SL3-SH-LCS1-PL1 |  | Shiploader 3 | Shuttle | Maintenance Mode Active | Pilot Light | Shiploader 3 Shuttle Maintenance Mode Active Pilot Light | [10 empty] | DO_1207.13 |  |  | SL3-BH-RCP1
A | SL3-BH-RCP1 | 12 | 07 | 14 | O_1207-14 | 1794-OA16 | DO | 120V | SL3-LU2-LCS1-PL1 | SL3-LU2-LCS1-PL1 |  | Shiploader 3 | Shuttle Lubrication Unit 2 | Maintenance Mode Active | Pilot Light | Shiploader 3 Shuttle Lubrication Unit 2 Maintenance Mode Active Pilot Light | [10 empty] | DO_1207.14 |  |  | SL3-BH-RCP1
A | SL3-BH-RCP1 | 12 | 07 | 15 | O_1207-15 | 1794-OA16 | DO | 120V | SL3-LU2-LCS1-PBL1B | SL3-LU2-LCS1-PBL1B |  | Shiploader 3 | Shuttle Lubrication Unit 2 | Lube Pump Jog | Pilot Light | Shiploader 3 Shuttle Lubrication Unit 2 Lube Pump Jog Pilot Light | [10 empty] | DO_1207.15 |  |  | SL3-BH-RCP1
A | SL3-BH-RCP1 | 12 | 07 |  |  | AB RELAY 700-HLT1L1X | [23 empty] | SL3-BH-RCP1
| NETWORK SWITCH 1 I/O NETWORK |  |  | PORTS
A | SL3-BH-RCP1 |  |  | 1/1 |  | IE3400-8P2S-E | SFP |  | BH-RCP1-FOPP1-PORT1-2 | BH-RCP1-FOPP1-PORT1-2 |  | OM3 FIBER PATCH |  |  |  | OM3 FIBER PATCH | [10 empty] | SFP_.1/1 |  |  | SL3-BH-RCP1
A | SL3-BH-RCP1 |  |  | 1/2 |  | IE3400-8P2S-E | SFP |  |  | SPARE | [16 empty] | SFP_.1/2 |  |  | SL3-BH-RCP1
A | SL3-BH-RCP1 |  |  | 1/3 |  | IE3400-8P2S-E | CAT6 |  | AENT-RACK10 | AENT-RACK10 |  | Shiploader 3 | Rack 10 Network Adapter | 1734-AENT |  | Shiploader 3 Rack 10 Network Adapter 1734-AENT | [10 empty] | CAT6_.1/3 |  |  | SL3-BH-RCP1
A | SL3-BH-RCP1 |  |  | 1/4 |  | IE3400-8P2S-E | CAT6 |  | AENTR-RACK11 | AENTR-RACK11 |  | Shiploader 3 | Rack 11 Network Adapter | 1794-AENTR |  | Shiploader 3 Rack 11 Network Adapter 1794-AENTR | [10 empty] | CAT6_.1/4 |  |  | SL3-BH-RCP1
A | SL3-BH-RCP1 |  |  | 1/5 |  | IE3400-8P2S-E | CAT6 |  | AENTR-RACK12 | AENTR-RACK12 |  | Shiploader 3 | Rack 12 Network Adapter | 1794-AENTR |  | Shiploader 3 Rack 12 Network Adapter 1794-AENTR | [10 empty] | CAT6_.1/5 |  |  | SL3-BH-RCP1
A | SL3-BH-RCP1 |  |  | 1/6 |  | IE3400-8P2S-E | CAT6 |  | SL3-SH-ZT1 | SL3-SH-ZT1 |  | Shiploader 3 | Shuttle | Position | Absolute Encoder | Shiploader 3 Shuttle Position Absolute Encoder | [10 empty] | CAT6_.1/6 |  |  | SL3-BH-RCP1
A | SL3-BH-RCP1 |  |  | 1/7 |  | IE3400-8P2S-E | CAT6 |  | SL3-BH-IPC1 | SL3-BH-IPC1 |  | Shiploader 3 | Mast Area to Boom Hoist |  | IP Camera | Shiploader 3 Mast Area to Boom Hoist IP Camera | [10 empty] | CAT6_.1/7 |  |  | SL3-BH-RCP1
A | SL3-BH-RCP1 |  |  | 1/8 |  | IE3400-8P2S-E | CAT6 |  | SL3-BH-IPC2 | SL3-BH-IPC2 |  | Shiploader 3 | Boom Shuttle Mid Floor To Tail End |  | IP Camera | Shiploader 3 Boom Shuttle Mid Floor To Tail End IP Camera | [10 empty] | CAT6_.1/8 |  |  | SL3-BH-RCP1
A | SL3-BH-RCP1 |  |  | 1/9 |  | IE3400-8P2S-E | CAT6 |  |  | SPARE | [16 empty] | CAT6_.1/9 |  |  | SL3-BH-RCP1
A | SL3-BH-RCP1 |  |  | 1/10 |  | IE3400-8P2S-E | CAT6 |  |  | SPARE | [16 empty] | CAT6_.1/10 |  |  | SL3-BH-RCP1
A | SL3-BH-RCP1 |  |  | 2/1 |  | IEM3300-16T | CAT6 |  |  | SPARE | [16 empty] | CAT6_.2/1 |  |  | SL3-BH-RCP1
A | SL3-BH-RCP1 |  |  | 2/2 |  | IEM3300-16T | CAT6 |  |  | SPARE | [16 empty] | CAT6_.2/2 |  |  | SL3-BH-RCP1
A | SL3-BH-RCP1 |  |  | 2/3 |  | IEM3300-16T | CAT6 |  |  | SPARE | [16 empty] | CAT6_.2/3 |  |  | SL3-BH-RCP1
A | SL3-BH-RCP1 |  |  | 2/4 |  | IEM3300-16T | CAT6 |  |  | SPARE | [16 empty] | CAT6_.2/4 |  |  | SL3-BH-RCP1
A | SL3-BH-RCP1 |  |  | 2/5 |  | IEM3300-16T | CAT6 |  |  | SPARE | [16 empty] | CAT6_.2/5 |  |  | SL3-BH-RCP1
A | SL3-BH-RCP1 |  |  | 2/6 |  | IEM3300-16T | CAT6 |  |  | SPARE | [16 empty] | CAT6_.2/6 |  |  | SL3-BH-RCP1
A | SL3-BH-RCP1 |  |  | 2/7 |  | IEM3300-16T | CAT6 |  |  | SPARE | [16 empty] | CAT6_.2/7 |  |  | SL3-BH-RCP1
A | SL3-BH-RCP1 |  |  | 2/8 |  | IEM3300-16T | CAT6 |  |  | SPARE | [16 empty] | CAT6_.2/8 |  |  | SL3-BH-RCP1
A | SL3-BH-RCP1 |  |  | 2/9 |  | IEM3300-16T | CAT6 |  |  | SPARE | [16 empty] | CAT6_.2/9 |  |  | SL3-BH-RCP1
A | SL3-BH-RCP1 |  |  | 2/10 |  | IEM3300-16T | CAT6 |  |  | SPARE | [16 empty] | CAT6_.2/10 |  |  | SL3-BH-RCP1
A | SL3-BH-RCP1 |  |  | 2/11 |  | IEM3300-16T | CAT6 |  |  | SPARE | [16 empty] | CAT6_.2/11 |  |  | SL3-BH-RCP1
A | SL3-BH-RCP1 |  |  | 2/12 |  | IEM3300-16T | CAT6 |  |  | SPARE | [16 empty] | CAT6_.2/12 |  |  | SL3-BH-RCP1
A | SL3-BH-RCP1 |  |  | 2/13 |  | IEM3300-16T | CAT6 |  |  | SPARE | [16 empty] | CAT6_.2/13 |  |  | SL3-BH-RCP1
A | SL3-BH-RCP1 |  |  | 2/14 |  | IEM3300-16T | CAT6 |  |  | SPARE | [16 empty] | CAT6_.2/14 |  |  | SL3-BH-RCP1
A | SL3-BH-RCP1 |  |  | 2/15 |  | IEM3300-16T | CAT6 |  |  | SPARE | [16 empty] | CAT6_.2/15 |  |  | SL3-BH-RCP1
A | SL3-BH-RCP1 |  |  | 2/16 |  | IEM3300-16T | CAT6 |  |  | SPARE | [16 empty] | CAT6_.2/16 |  |  | SL3-BH-RCP1
| SL3-BC-RCP1 | [14 empty] | BOOM CONVEYOR
A | SL3-BC-RCP1 | 14 | 00 |  | AENT-1400 | 1734-AENT |  | 24VDC | [7 empty] | POINT IO EtherNet/IP Adapter | [13 empty] | SL3-BC-RCP1
A | SL3-BC-RCP1 | 14 | 01 |  | FPD-1401 | 1734-FPD | [5 empty] | Power Distribution |  |  |  | Power Distribution | [13 empty] | SL3-BC-RCP1
A | SL3-BC-RCP1 | 14 | 01 | 00 | I_1401-00 | 1734-IB8S | SDI | 24VDC |  | SPARE |  | Shiploader 3 | Boom Conveyor | Safety Stop | ESR1 Relay Feedback | Shiploader 3 Boom Conveyor Safety Stop ESR1 Relay Feedback | [10 empty] | SDI_1401.00 |  |  | SL3-BC-RCP1
A | SL3-BC-RCP1 | 14 | 01 | 01 | I_1401-01 | 1734-IB8S | SDI | 24VDC |  | SPARE |  | Shiploader 3 | Boom Conveyor | Safety Stop | ESR2 Relay Feedback | Shiploader 3 Boom Conveyor Safety Stop ESR2 Relay Feedback | [10 empty] | SDI_1401.01 |  |  | SL3-BC-RCP1
A | SL3-BC-RCP1 | 14 | 01 | 02 | I_1401-02 | 1734-IB8S | SDI | 24VDC |  | SPARE | [16 empty] | SDI_1401.02 |  |  | SL3-BC-RCP1
A | SL3-BC-RCP1 | 14 | 01 | 03 | I_1401-03 | 1734-IB8S | SDI | 24VDC |  | SPARE | [16 empty] | SDI_1401.03 |  |  | SL3-BC-RCP1
A | SL3-BC-RCP1 | 14 | 01 | 04 | I_1401-04 | 1734-IB8S | SDI | 24VDC |  | SPARE | [16 empty] | SDI_1401.04 |  |  | SL3-BC-RCP1
A | SL3-BC-RCP1 | 14 | 01 | 05 | I_1401-05 | 1734-IB8S | SDI | 24VDC |  | SPARE | [16 empty] | SDI_1401.05 |  |  | SL3-BC-RCP1
A | SL3-BC-RCP1 | 14 | 01 | 06 | I_1401-06 | 1734-IB8S | SDI | 24VDC |  | SPARE | [16 empty] | SDI_1401.06 |  |  | SL3-BC-RCP1
A | SL3-BC-RCP1 | 14 | 01 | 07 | I_1401-07 | 1734-IB8S | SDI | 24VDC |  | SPARE | [16 empty] | SDI_1401.07 |  |  | SL3-BC-RCP1
A | SL3-BC-RCP1 | 14 | 02 |  | FPD-1402 | 1734-FPD | [5 empty] | Power Distribution |  |  |  | Power Distribution | [13 empty] | SL3-BC-RCP1
A | SL3-BC-RCP1 | 14 | 02 | 00 | I_1402-00 | 1734-IB8S | SDI | 24VDC | SL3-BC-PC1 | SL3-BC-PC1 |  | Shiploader 3 | Boom Conveyor Left Side, Tail End | Emergency Stop | Pull Cord | Shiploader 3 Boom Conveyor Left Side, Tail End Emergency Stop Pull Cord | [10 empty] | SDI_1402.00 |  |  | SL3-BC-RCP1
A | SL3-BC-RCP1 | 14 | 02 | 01 | I_1402-01 | 1734-IB8S | SDI | 24VDC | SL3-BC-PC2 | SL3-BC-PC2 |  | Shiploader 3 | Boom Conveyor Right Side, Tail End | Emergency Stop | Pull Cord | Shiploader 3 Boom Conveyor Right Side, Tail End Emergency Stop Pull Cord | [10 empty] | SDI_1402.01 |  |  | SL3-BC-RCP1
A | SL3-BC-RCP1 | 14 | 02 | 02 | I_1402-02 | 1734-IB8S | SDI | 24VDC | SL3-BC-PC3 | SL3-BC-PC3 |  | Shiploader 3 | Boom Conveyor Left Side, Head End | Emergency Stop | Pull Cord | Shiploader 3 Boom Conveyor Left Side, Head End Emergency Stop Pull Cord | [10 empty] | SDI_1402.02 |  |  | SL3-BC-RCP1
A | SL3-BC-RCP1 | 14 | 02 | 03 | I_1402-03 | 1734-IB8S | SDI | 24VDC | SL3-BC-PC4 | SL3-BC-PC4 |  | Shiploader 3 | Boom Conveyor Right Side, Head End | Emergency Stop | Pull Cord | Shiploader 3 Boom Conveyor Right Side, Head End Emergency Stop Pull Cord | [10 empty] | SDI_1402.03 |  |  | SL3-BC-RCP1
A | SL3-BC-RCP1 | 14 | 02 | 04 | I_1402-04 | 1734-IB8S | SDI | 24VDC |  | SPARE | [16 empty] | SDI_1402.04 |  |  | SL3-BC-RCP1
A | SL3-BC-RCP1 | 14 | 02 | 05 | I_1402-05 | 1734-IB8S | SDI | 24VDC |  | SPARE | [16 empty] | SDI_1402.05 |  |  | SL3-BC-RCP1
A | SL3-BC-RCP1 | 14 | 02 | 06 | I_1402-06 | 1734-IB8S | SDI | 24VDC |  | SPARE | [16 empty] | SDI_1402.06 |  |  | SL3-BC-RCP1
A | SL3-BC-RCP1 | 14 | 02 | 07 | I_1402-07 | 1734-IB8S | SDI | 24VDC |  | SPARE | [16 empty] | SDI_1402.07 |  |  | SL3-BC-RCP1
A | SL3-BC-RCP1 | 14 | 03 |  | FPD-1403 | 1734-FPD | [5 empty] | Power Distribution |  |  |  | Power Distribution | [13 empty] | SL3-BC-RCP1
A | SL3-BC-RCP1 | 14 | 03 | 00 | O_1403-00 | 1734-OB8S | SDO | 24VDC |  | SPARE |  | Shiploader 3 | Boom Conveyor | Safety Stop | ESR1 Relay | Shiploader 3 Boom Conveyor Safety Stop ESR1 Relay | [10 empty] | SDO_1403.00 |  |  | SL3-BC-RCP1
A | SL3-BC-RCP1 | 14 | 03 | 01 | O_1403-01 | 1734-OB8S | SDO | 24VDC |  | SPARE |  | Shiploader 3 | Boom Conveyor | Safety Stop | ESR2 Relay | Shiploader 3 Boom Conveyor Safety Stop ESR2 Relay | [10 empty] | SDO_1403.01 |  |  | SL3-BC-RCP1
A | SL3-BC-RCP1 | 14 | 03 | 02 | O_1403-02 | 1734-OB8S | SDO | 24VDC |  | SPARE | [16 empty] | SDO_1403.02 |  |  | SL3-BC-RCP1
A | SL3-BC-RCP1 | 14 | 03 | 03 | O_1403-03 | 1734-OB8S | SDO | 24VDC |  | SPARE | [16 empty] | SDO_1403.03 |  |  | SL3-BC-RCP1
A | SL3-BC-RCP1 | 14 | 03 | 04 | O_1403-04 | 1734-OB8S | SDO | 24VDC |  | SPARE | [16 empty] | SDO_1403.04 |  |  | SL3-BC-RCP1
A | SL3-BC-RCP1 | 14 | 03 | 05 | O_1403-05 | 1734-OB8S | SDO | 24VDC |  | SPARE | [16 empty] | SDO_1403.05 |  |  | SL3-BC-RCP1
A | SL3-BC-RCP1 | 14 | 03 | 06 | O_1403-06 | 1734-OB8S | SDO | 24VDC |  | SPARE | [16 empty] | SDO_1403.06 |  |  | SL3-BC-RCP1
A | SL3-BC-RCP1 | 14 | 03 | 07 | O_1403-07 | 1734-OB8S | SDO | 24VDC |  | SPARE | [16 empty] | SDO_1403.07 |  |  | SL3-BC-RCP1
A | SL3-BC-RCP1 | 15 | 00 |  | PS3-1500 | 1794-PS3 |  | 120V | [7 empty] | FLEX I/O Power Supply 120V | [13 empty] | SL3-BC-RCP1
A | SL3-BC-RCP1 | 15 | 00 |  | AENTR-1500 | 1794-AENTR |  | 24VDC | [7 empty] | FLEX I/O EtherNet/IP Adapter | [13 empty] | SL3-BC-RCP1
A | SL3-BC-RCP1 | 15 | 00 | 00 | I_1500-00 | 1794-IF4I | AI | 4-20mA | SL3-SP1-HPU1-ZT1 | SL3-SP1-HPU1-ZT1 |  | Shiploader 3 | Coal Spout Left Lift ArmCylinder |  | Temposonic | Shiploader 3 Coal Spout Left Lift ArmCylinder Temposonic | [10 empty] | AI_1500_CH[00] |  |  | SL3-BC-RCP1
A | SL3-BC-RCP1 | 15 | 00 | 01 | I_1500-01 | 1794-IF4I | AI | 4-20mA | SL3-SP1-HPU1-ZT2 | SL3-SP1-HPU1-ZT2 |  | Shiploader 3 | Coal Spout Right Lift Arm Cylinder |  | Temposonic | Shiploader 3 Coal Spout Right Lift Arm Cylinder Temposonic | [10 empty] | AI_1500_CH[01] |  |  | SL3-BC-RCP1
A | SL3-BC-RCP1 | 15 | 00 | 02 | I_1500-02 | 1794-IF4I | AI | 4-20mA | SL3-SP1-HPU1-ZT3 | SL3-SP1-HPU1-ZT3 |  | Shiploader 3 | Coal Spout Left Clamp Cylinder |  | Temposonic | Shiploader 3 Coal Spout Left Clamp Cylinder Temposonic | [10 empty] | AI_1500_CH[02] |  |  | SL3-BC-RCP1
A | SL3-BC-RCP1 | 15 | 00 | 03 | I_1500-03 | 1794-IF4I | AI | 4-20mA | SL3-SP1-HPU1-ZT4 | SL3-SP1-HPU1-ZT4 |  | Shiploader 3 | Coal Spout Right Lift Arm Cylinder |  | Temposonic | Shiploader 3 Coal Spout Right Lift Arm Cylinder Temposonic | [10 empty] | AI_1500_CH[03] |  |  | SL3-BC-RCP1
F | SL3-BC-RCP1 | 15 | 01 | 00 | I_1501-00 | 1794-IE8 | AI | 4-20mA | SL3-BC-ZT1 | SL3-BC-ZT1 |  | Shiploader 3 | Boom Conveyor |  | Inclinometer | Shiploader 3 Boom Conveyor Inclinometer | [10 empty] | AI_1501_CH[00] |  |  | SL3-BC-RCP1
F | SL3-BC-RCP1 | 15 | 01 | 01 | I_1501-01 | 1794-IE8 | AI | 4-20mA | SL3-SP1-HPU1-PT6 | SL3-SP1-HPU1-PT6 |  | Shiploader 3 | Coal Spout Left Lift ArmCylinder | Rod End | Pressure Transmitter | Shiploader 3 Coal Spout Left Lift ArmCylinder Rod End Pressure Transmitter | [10 empty] | AI_1501_CH[01] |  |  | SL3-BC-RCP1
F | SL3-BC-RCP1 | 15 | 01 | 02 | I_1501-02 | 1794-IE8 | AI | 4-20mA | SL3-SP1-HPU1-PT7 | SL3-SP1-HPU1-PT7 |  | Shiploader 3 | Coal Spout Left Lift ArmCylinder | Blind End | Pressure Transmitter | Shiploader 3 Coal Spout Left Lift ArmCylinder Blind End Pressure Transmitter | [10 empty] | AI_1501_CH[02] |  |  | SL3-BC-RCP1
A | SL3-BC-RCP1 | 15 | 01 | 03 | I_1501-03 | 1794-IE8 | AI | 4-20mA | SL3-SP1-HPU1-PT8 | SL3-SP1-HPU1-PT8 |  | Shiploader 3 | Coal Spout Right Lift Arm Cylinder | Rod End | Pressure Transmitter | Shiploader 3 Coal Spout Right Lift Arm Cylinder Rod End Pressure Transmitter | [10 empty] | AI_1501_CH[03] |  |  | SL3-BC-RCP1
A | SL3-BC-RCP1 | 15 | 01 | 04 | I_1501-04 | 1794-IE8 | AI | 4-20mA | SL3-SP1-HPU1-PT9 | SL3-SP1-HPU1-PT9 |  | Shiploader 3 | Coal Spout Right Lift Arm Cylinder | Blind End | Pressure Transmitter | Shiploader 3 Coal Spout Right Lift Arm Cylinder Blind End Pressure Transmitter | [10 empty] | AI_1501_CH[04] |  |  | SL3-BC-RCP1
A | SL3-BC-RCP1 | 15 | 01 | 05 | I_1501-05 | 1794-IE8 | AI | 4-20mA | SL3-BC-PIT01 | SL3-BC-PIT01 |  | Shiploader 3 | Boom Washdown Pressure transducer |  |  | Shiploader 3 Boom Washdown Pressure transducer | [10 empty] | AI_1501_CH[05] |  |  | SL3-BC-RCP1
A | SL3-BC-RCP1 | 15 | 01 | 06 | I_1501-06 | 1794-IE8 | AI | 4-20mA |  | SPARE | [16 empty] | AI_1501_CH[06] |  |  | SL3-BC-RCP1
A | SL3-BC-RCP1 | 15 | 01 | 07 | I_1501-07 | 1794-IE8 | AI | 4-20mA |  | SPARE | [16 empty] | AI_1501_CH[07] |  |  | SL3-BC-RCP1
F | SL3-BC-RCP1 | 15 | 01 | 00 | I_1501-00 | 1794-IE8 | AI | 4-20mA |  | SPARE | [16 empty] | AI_1501_CH[00] |  |  | SL3-BC-RCP1
F | SL3-BC-RCP1 | 15 | 01 | 01 | I_1501-01 | 1794-IE8 | AI | 4-20mA |  | SPARE | [16 empty] | AI_1501_CH[01] |  |  | SL3-BC-RCP1
F | SL3-BC-RCP1 | 15 | 01 | 02 | I_1501-02 | 1794-IE8 | AI | 4-20mA |  | SPARE | [16 empty] | AI_1501_CH[02] |  |  | SL3-BC-RCP1
A | SL3-BC-RCP1 | 15 | 01 | 03 | I_1501-03 | 1794-IE8 | AI | 4-20mA |  | SPARE | [16 empty] | AI_1501_CH[03] |  |  | SL3-BC-RCP1
A | SL3-BC-RCP1 | 15 | 01 | 04 | I_1501-04 | 1794-IE8 | AI | 4-20mA |  | SPARE | [16 empty] | AI_1501_CH[04] |  |  | SL3-BC-RCP1
A | SL3-BC-RCP1 | 15 | 01 | 05 | I_1501-05 | 1794-IE8 | AI | 4-20mA |  | SPARE | [16 empty] | AI_1501_CH[05] |  |  | SL3-BC-RCP1
A | SL3-BC-RCP1 | 15 | 01 | 06 | I_1501-06 | 1794-IE8 | AI | 4-20mA |  | SPARE | [16 empty] | AI_1501_CH[06] |  |  | SL3-BC-RCP1
A | SL3-BC-RCP1 | 15 | 01 | 07 | I_1501-07 | 1794-IE8 | AI | 4-20mA |  | SPARE | [16 empty] | AI_1501_CH[07] |  |  | SL3-BC-RCP1
A | SL3-BC-RCP1 | 15 | 02 | 00 | I_1502-00 | 1794-IB16 | DI | 24VDC | SL3-BC-ZLS1 | SL3-BC-ZLS1 |  | Shiploader 3 | Boom Conveyor Left Side | Belt Rip | Switch | Shiploader 3 Boom Conveyor Left Side Belt Rip Switch | [10 empty] | DI_1502.00 |  |  | SL3-BC-RCP1
A | SL3-BC-RCP1 | 15 | 02 | 01 | I_1502-01 | 1794-IB16 | DI | 24VDC | SL3-BC-ZLS2 | SL3-BC-ZLS2 |  | Shiploader 3 | Boom Conveyor Right Side | Belt Rip | Switch | Shiploader 3 Boom Conveyor Right Side Belt Rip Switch | [10 empty] | DI_1502.01 |  |  | SL3-BC-RCP1
A | SL3-BC-RCP1 | 15 | 02 | 02 | I_1502-02 | 1794-IB16 | DI | 24VDC | SL3-BC-SS1 | SL3-BC-SS1 |  | Shiploader 3 | Boom Conveyor Belt | Speed | Sensor | Shiploader 3 Boom Conveyor Belt Speed Sensor | [10 empty] | DI_1502.02 |  |  | SL3-BC-RCP1
A | SL3-BC-RCP1 | 15 | 02 | 03 | I_1502-03 | 1794-IB16 | DI | 24VDC |  | SPARE | [16 empty] | DI_1502.03 |  |  | SL3-BC-RCP1
A | SL3-BC-RCP1 | 15 | 02 | 04 | I_1502-04 | 1794-IB16 | DI | 24VDC | SL3-BC-ZLS3 | SL3-BC-ZLS3 |  | Shiploader 3 | Boom Conveyor Left Side, Tail End |  | Misalignment Switch | Shiploader 3 Boom Conveyor Left Side, Tail End Misalignment Switch | [10 empty] | DI_1502.04 |  |  | SL3-BC-RCP1
A | SL3-BC-RCP1 | 15 | 02 | 05 | I_1502-05 | 1794-IB16 | DI | 24VDC | SL3-BC-ZLS4 | SL3-BC-ZLS4 |  | Shiploader 3 | Boom Conveyor Right Side, Tail End |  | Misalignment Switch | Shiploader 3 Boom Conveyor Right Side, Tail End Misalignment Switch | [10 empty] | DI_1502.05 |  |  | SL3-BC-RCP1
A | SL3-BC-RCP1 | 15 | 02 | 06 | I_1502-06 | 1794-IB16 | DI | 24VDC | SL3-BC-ZLS5 | SL3-BC-ZLS5 |  | Shiploader 3 | Boom Conveyor Left Side, Head End |  | Misalignment Switch | Shiploader 3 Boom Conveyor Left Side, Head End Misalignment Switch | [10 empty] | DI_1502.06 |  |  | SL3-BC-RCP1
A | SL3-BC-RCP1 | 15 | 02 | 07 | I_1502-07 | 1794-IB16 | DI | 24VDC | SL3-BC-ZLS6 | SL3-BC-ZLS6 |  | Shiploader 3 | Boom Conveyor Right Side, Head End |  | Misalignment Switch | Shiploader 3 Boom Conveyor Right Side, Head End Misalignment Switch | [10 empty] | DI_1502.07 |  |  | SL3-BC-RCP1
A | SL3-BC-RCP1 | 15 | 02 | 08 | I_1502-08 | 1794-IB16 | DI | 24VDC | SL3-BC-ZPX1 | SL3-BC-ZPX1 |  | Shiploader 3 | Boom Conveyor Boom End | Water Accumulation | Level Switch | Shiploader 3 Boom Conveyor Boom End Water Accumulation Level Switch | [10 empty] | DI_1502.08 |  |  | SL3-BC-RCP1
A | SL3-BC-RCP1 | 15 | 02 | 09 | I_1502-09 | 1794-IB16 | DI | 24VDC | SL3-BC-ZPX2 | SL3-BC-ZPX2 |  | Shiploader 3 | Boom Conveyor Boom End | Water Accumulation | Level Switch | Shiploader 3 Boom Conveyor Boom End Water Accumulation Level Switch | [10 empty] | DI_1502.09 |  |  | SL3-BC-RCP1
A | SL3-BC-RCP1 | 15 | 02 | 10 | I_1502-10 | 1794-IB16 | DI | 24VDC |  | SPARE | [16 empty] | DI_1502.10 |  |  | SL3-BC-RCP1
A | SL3-BC-RCP1 | 15 | 02 | 11 | I_1502-11 | 1794-IB16 | DI | 24VDC |  | SPARE | [16 empty] | DI_1502.11 |  |  | SL3-BC-RCP1
A | SL3-BC-RCP1 | 15 | 02 | 12 | I_1502-12 | 1794-IB16 | DI | 24VDC |  | SPARE | [16 empty] | DI_1502.12 |  |  | SL3-BC-RCP1
A | SL3-BC-RCP1 | 15 | 02 | 13 | I_1502-13 | 1794-IB16 | DI | 24VDC |  | SPARE | [16 empty] | DI_1502.13 |  |  | SL3-BC-RCP1
A | SL3-BC-RCP1 | 15 | 02 | 14 | I_1502-14 | 1794-IB16 | DI | 24VDC |  | SPARE | [16 empty] | DI_1502.14 |  |  | SL3-BC-RCP1
A | SL3-BC-RCP1 | 15 | 02 | 15 | I_1502-15 | 1794-IB16 | DI | 24VDC |  | SPARE | [16 empty] | DI_1502.15 |  |  | SL3-BC-RCP1
A | SL3-BC-RCP1 | 15 | 02 |  |  | 1492-IFM20F-F24A-2 |  | 24VDC | [21 empty] | SL3-BC-RCP1
F | SL3-BC-RCP1 | 15 | 03 | 00 | I_1503-00 | 1794-IA16 | DI | 120V | SL3-SP-LCS1-PBL1A | SL3-SP-LCS1-PBL1A |  | Shiploader 3 | Spout LCS | Start HPU Motor | Push Button | Shiploader 3 Spout LCS Start HPU Motor Push Button | [10 empty] | DI_1503.00 |  |  | SL3-BC-RCP1
F | SL3-BC-RCP1 | 15 | 03 | 01 | I_1503-01 | 1794-IA16 | DI | 120V | SL3-SP-LCS1-PB16 | SL3-SP-LCS1-PB16 |  | Shiploader 3 | Spout LCS | Stop HPU Motor | Push Button | Shiploader 3 Spout LCS Stop HPU Motor Push Button | [10 empty] | DI_1503.01 |  |  | SL3-BC-RCP1
F | SL3-BC-RCP1 | 15 | 03 | 02 | I_1503-02 | 1794-IA16 | DI | 120V | SL3-SP-LCS1-SEL1A | SL3-SP-LCS1-SEL1A |  | Shiploader 3 | Spout LCS Lift Arm Left Cylinder | Extend | Selector Switch | Shiploader 3 Spout LCS Lift Arm Left Cylinder Extend Selector Switch | [10 empty] | DI_1503.02 |  |  | SL3-BC-RCP1
F | SL3-BC-RCP1 | 15 | 03 | 03 | I_1503-03 | 1794-IA16 | DI | 120V | SL3-SP-LCS1-SEL1B | SL3-SP-LCS1-SEL1B |  | Shiploader 3 | Spout LCS Lift Arm Left Cylinder | Retract | Selector Switch | Shiploader 3 Spout LCS Lift Arm Left Cylinder Retract Selector Switch | [10 empty] | DI_1503.03 |  |  | SL3-BC-RCP1
F | SL3-BC-RCP1 | 15 | 03 | 04 | I_1503-04 | 1794-IA16 | DI | 120V | SL3-SP-LCS1-SEL2A | SL3-SP-LCS1-SEL2A |  | Shiploader 3 | Spout LCS Lift Arm Right Cylinder | Extend | Selector Switch | Shiploader 3 Spout LCS Lift Arm Right Cylinder Extend Selector Switch | [10 empty] | DI_1503.04 |  |  | SL3-BC-RCP1
A | SL3-BC-RCP1 | 15 | 03 | 05 | I_1503-05 | 1794-IA16 | DI | 120V | SL3-SP-LCS1-SEL2B | SL3-SP-LCS1-SEL2B |  | Shiploader 3 | Spout LCS Lift Arm Right Cylinder | Retract | Selector Switch | Shiploader 3 Spout LCS Lift Arm Right Cylinder Retract Selector Switch | [10 empty] | DI_1503.05 |  |  | SL3-BC-RCP1
A | SL3-BC-RCP1 | 15 | 03 | 06 | I_1503-06 | 1794-IA16 | DI | 120V | SL3-SP-LCS1-PB1 | SL3-SP-LCS1-PB1 |  | Shiploader 3 | Spout LCS Clamp Cylinders | Clamp | Push Button | Shiploader 3 Spout LCS Clamp Cylinders Clamp Push Button | [10 empty] | DI_1503.06 |  |  | SL3-BC-RCP1
A | SL3-BC-RCP1 | 15 | 03 | 07 | I_1503-07 | 1794-IA16 | DI | 120V | SL3-SP-LCS1-PB2 | SL3-SP-LCS1-PB2 |  | Shiploader 3 | Spout LCS Clamp Cylinders | Release | Push Button | Shiploader 3 Spout LCS Clamp Cylinders Release Push Button | [10 empty] | DI_1503.07 |  |  | SL3-BC-RCP1
A | SL3-BC-RCP1 | 15 | 03 | 08 | I_1503-08 | 1794-IA16 | DI | 120V | SL3-SP-LCS1-PB3 | SL3-SP-LCS1-PB3 |  | Shiploader 3 | Spout LCS Coal Spout | Safety Cylinders Left | Push Button | Shiploader 3 Spout LCS Coal Spout Safety Cylinders Left Push Button | [10 empty] | DI_1503.08 |  |  | SL3-BC-RCP1
A | SL3-BC-RCP1 | 15 | 03 | 09 | I_1503-09 | 1794-IA16 | DI | 120V | SL3-SP-LCS1-PB4 | SL3-SP-LCS1-PB4 |  | Shiploader 3 | Spout LCS Coal Spout | Safety Cylinders Right | Push Button | Shiploader 3 Spout LCS Coal Spout Safety Cylinders Right Push Button | [10 empty] | DI_1503.09 |  |  | SL3-BC-RCP1
A | SL3-BC-RCP1 | 15 | 03 | 10 | I_1503-10 | 1794-IA16 | DI | 120V | SL3-SP-LCS1-PB5 | SL3-SP-LCS1-PB5 |  | Shiploader 3 | Spout LCS Coal Spout | Leveling Cylinder Extend | Push Button | Shiploader 3 Spout LCS Coal Spout Leveling Cylinder Extend Push Button | [10 empty] | DI_1503.10 |  |  | SL3-BC-RCP1
A | SL3-BC-RCP1 | 15 | 03 | 11 | I_1503-11 | 1794-IA16 | DI | 120V | SL3-SP-LCS1-PB6 | SL3-SP-LCS1-PB6 |  | Shiploader 3 | Spout LCS Coal Spout | Leveling Cylinder Retract | Push Button | Shiploader 3 Spout LCS Coal Spout Leveling Cylinder Retract Push Button | [10 empty] | DI_1503.11 |  |  | SL3-BC-RCP1
A | SL3-BC-RCP1 | 15 | 03 | 12 | I_1503-12 | 1794-IA16 | DI | 120V | SL3-SP-LCS1-PB7 | SL3-SP-LCS1-PB7 |  | Shiploader 3 | Spout LCS Coal Spout | Slew CCW | Push Button | Shiploader 3 Spout LCS Coal Spout Slew CCW Push Button | [10 empty] | DI_1503.12 |  |  | SL3-BC-RCP1
A | SL3-BC-RCP1 | 15 | 03 | 13 | I_1503-13 | 1794-IA16 | DI | 120V | SL3-SP-LCS1-PB8 | SL3-SP-LCS1-PB8 |  | Shiploader 3 | Spout LCS Coal Spout | Slew CW | Push Button | Shiploader 3 Spout LCS Coal Spout Slew CW Push Button | [10 empty] | DI_1503.13 |  |  | SL3-BC-RCP1
A | SL3-BC-RCP1 | 15 | 03 | 14 | I_1503-14 | 1794-IA16 | DI | 120V | SL3-SP-LCS1-PB9 | SL3-SP-LCS1-PB9 |  | Shiploader 3 | Spout LCS Coal Spout | Slew Overtravel Bypass | Push Button | Shiploader 3 Spout LCS Coal Spout Slew Overtravel Bypass Push Button | [10 empty] | DI_1503.14 |  |  | SL3-BC-RCP1
A | SL3-BC-RCP1 | 15 | 03 | 15 | I_1503-15 | 1794-IA16 | DI | 120V | SL3-SP-LCS1-PB10 | SL3-SP-LCS1-PB10 |  | Shiploader 3 | Spout LCS Coal Spout | Spoon Extend | Push Button | Shiploader 3 Spout LCS Coal Spout Spoon Extend Push Button | [10 empty] | DI_1503.15 |  |  | SL3-BC-RCP1
A | SL3-BC-RCP1 | 15 | 03 |  |  | 1492-IFM20F-F120A-2 |  | 120V | [21 empty] | SL3-BC-RCP1
A | SL3-BC-RCP1 | 15 | 04 | 00 | I_1504-00 | 1794-IA16 | DI | 120V | SL3-SP-LCS1-PB11 | SL3-SP-LCS1-PB11 |  | Shiploader 3 | Spout LCS Coal Spout | Spoon Retract | Push Button | Shiploader 3 Spout LCS Coal Spout Spoon Retract Push Button | [10 empty] | DI_1504.00 |  |  | SL3-BC-RCP1
A | SL3-BC-RCP1 | 15 | 04 | 01 | I_1504-01 | 1794-IA16 | DI | 120V | SL3-SP-LCS1-PB12 | SL3-SP-LCS1-PB12 |  | Shiploader 3 | Spout LCS Coal Spout | Spoon Overtravel Bypass | Push Button | Shiploader 3 Spout LCS Coal Spout Spoon Overtravel Bypass Push Button | [10 empty] | DI_1504.01 |  |  | SL3-BC-RCP1
A | SL3-BC-RCP1 | 15 | 04 | 02 | I_1504-02 | 1794-IA16 | DI | 120V | SL3-SP-LCS1-PB13 | SL3-SP-LCS1-PB13 |  | Shiploader 3 | Spout LCS Potash Spout | Hoist Raise | Push Button | Shiploader 3 Spout LCS Potash Spout Hoist Raise Push Button | [10 empty] | DI_1504.02 |  |  | SL3-BC-RCP1
A | SL3-BC-RCP1 | 15 | 04 | 03 | I_1504-03 | 1794-IA16 | DI | 120V | SL3-SP-LCS1-PB14 | SL3-SP-LCS1-PB14 |  | Shiploader 3 | Spout LCS Potash Spout | Hoist Lower | Push Button | Shiploader 3 Spout LCS Potash Spout Hoist Lower Push Button | [10 empty] | DI_1504.03 |  |  | SL3-BC-RCP1
A | SL3-BC-RCP1 | 15 | 04 | 04 | I_1504-04 | 1794-IA16 | DI | 120V | SL3-SP-LCS1-PB15 | SL3-SP-LCS1-PB15 |  | Shiploader 3 | Spout LCS Potash Spout | Hoist Overtravel Bypass | Push Button | Shiploader 3 Spout LCS Potash Spout Hoist Overtravel Bypass Push Button | [10 empty] | DI_1504.04 |  |  | SL3-BC-RCP1
A | SL3-BC-RCP1 | 15 | 04 | 05 | I_1504-05 | 1794-IA16 | DI | 120V |  | SPARE | [16 empty] | DI_1504.05 |  |  | SL3-BC-RCP1
A | SL3-BC-RCP1 | 15 | 04 | 06 | I_1504-06 | 1794-IA16 | DI | 120V |  | SPARE | [16 empty] | DI_1504.06 |  |  | SL3-BC-RCP1
A | SL3-BC-RCP1 | 15 | 04 | 07 | I_1504-07 | 1794-IA16 | DI | 120V |  | SPARE | [16 empty] | DI_1504.07 |  |  | SL3-BC-RCP1
A | SL3-BC-RCP1 | 15 | 04 | 08 | I_1504-08 | 1794-IA16 | DI | 120V | SL3-BC-LSHH1 | SL3-BC-LSHH1 |  | Shiploader 3 | Boom Conveyor Head Chute | Plugged Chute | Tilt Switch | Shiploader 3 Boom Conveyor Head Chute Plugged Chute Tilt Switch | [10 empty] | DI_1504.08 |  |  | SL3-BC-RCP1
A | SL3-BC-RCP1 | 15 | 04 | 09 | I_1504-09 | 1794-IA16 | DI | 120V | SL3-BC-ZLS01 | SL3-BC-ZLS01 |  | Shiploader 3 | Boom Washdown Limit switch | for camlock connection |  | Shiploader 3 Boom Washdown Limit switch for camlock connection | [10 empty] | DI_1504.09 |  |  | SL3-BC-RCP1
A | SL3-BC-RCP1 | 15 | 04 | 10 | I_1504-10 | 1794-IA16 | DI | 120V |  | SPARE | [16 empty] | DI_1504.10 |  |  | SL3-BC-RCP1
A | SL3-BC-RCP1 | 15 | 04 | 11 | I_1504-11 | 1794-IA16 | DI | 120V |  | SPARE | [16 empty] | DI_1504.11 |  |  | SL3-BC-RCP1
A | SL3-BC-RCP1 | 15 | 04 | 12 | I_1504-12 | 1794-IA16 | DI | 120V |  | SPARE | [16 empty] | DI_1504.12 |  |  | SL3-BC-RCP1
A | SL3-BC-RCP1 | 15 | 04 | 13 | I_1504-13 | 1794-IA16 | DI | 120V |  | SPARE | [16 empty] | DI_1504.13 |  |  | SL3-BC-RCP1
A | SL3-BC-RCP1 | 15 | 04 | 14 | I_1504-14 | 1794-IA16 | DI | 120V |  | SPARE | [16 empty] | DI_1504.14 |  |  | SL3-BC-RCP1
A | SL3-BC-RCP1 | 15 | 04 | 15 | I_1504-15 | 1794-IA16 | DI | 120V |  | SPARE | [16 empty] | DI_1504.15 |  |  | SL3-BC-RCP1
A | SL3-BC-RCP1 | 15 | 04 |  |  | 1492-IFM20F-F120A-2 |  | 120V | [21 empty] | SL3-BC-RCP1
A | SL3-BC-RCP1 | 15 | 05 | 00 | I_1505-00 | 1794-IA16 | DI | 120V |  | SPARE | [16 empty] | DI_1505.00 |  |  | SL3-BC-RCP1
A | SL3-BC-RCP1 | 15 | 05 | 01 | I_1505-01 | 1794-IA16 | DI | 120V |  | SPARE | [16 empty] | DI_1505.01 |  |  | SL3-BC-RCP1
A | SL3-BC-RCP1 | 15 | 05 | 02 | I_1505-02 | 1794-IA16 | DI | 120V |  | SPARE | [16 empty] | DI_1505.02 |  |  | SL3-BC-RCP1
A | SL3-BC-RCP1 | 15 | 05 | 03 | I_1505-03 | 1794-IA16 | DI | 120V |  | SPARE | [16 empty] | DI_1505.03 |  |  | SL3-BC-RCP1
A | SL3-BC-RCP1 | 15 | 05 | 04 | I_1505-04 | 1794-IA16 | DI | 120V |  | SPARE | [16 empty] | DI_1505.04 |  |  | SL3-BC-RCP1
A | SL3-BC-RCP1 | 15 | 05 | 05 | I_1505-05 | 1794-IA16 | DI | 120V |  | SPARE | [16 empty] | DI_1505.05 |  |  | SL3-BC-RCP1
A | SL3-BC-RCP1 | 15 | 05 | 06 | I_1505-06 | 1794-IA16 | DI | 120V |  | SPARE | [16 empty] | DI_1505.06 |  |  | SL3-BC-RCP1
A | SL3-BC-RCP1 | 15 | 05 | 07 | I_1505-07 | 1794-IA16 | DI | 120V |  | SPARE | [16 empty] | DI_1505.07 |  |  | SL3-BC-RCP1
A | SL3-BC-RCP1 | 15 | 05 | 08 | I_1505-08 | 1794-IA16 | DI | 120V |  | SPARE | [16 empty] | DI_1505.08 |  |  | SL3-BC-RCP1
A | SL3-BC-RCP1 | 15 | 05 | 09 | I_1505-09 | 1794-IA16 | DI | 120V |  | SPARE | [16 empty] | DI_1505.09 |  |  | SL3-BC-RCP1
A | SL3-BC-RCP1 | 15 | 05 | 10 | I_1505-10 | 1794-IA16 | DI | 120V |  | SPARE | [16 empty] | DI_1505.10 |  |  | SL3-BC-RCP1
A | SL3-BC-RCP1 | 15 | 05 | 11 | I_1505-11 | 1794-IA16 | DI | 120V |  | SPARE | [16 empty] | DI_1505.11 |  |  | SL3-BC-RCP1
A | SL3-BC-RCP1 | 15 | 05 | 12 | I_1505-12 | 1794-IA16 | DI | 120V |  | SPARE | [16 empty] | DI_1505.12 |  |  | SL3-BC-RCP1
A | SL3-BC-RCP1 | 15 | 05 | 13 | I_1505-13 | 1794-IA16 | DI | 120V |  | SPARE | [16 empty] | DI_1505.13 |  |  | SL3-BC-RCP1
A | SL3-BC-RCP1 | 15 | 05 | 14 | I_1505-14 | 1794-IA16 | DI | 120V |  | SPARE | [16 empty] | DI_1505.14 |  |  | SL3-BC-RCP1
A | SL3-BC-RCP1 | 15 | 05 | 15 | I_1505-15 | 1794-IA16 | DI | 120V |  | SPARE | [16 empty] | DI_1505.15 |  |  | SL3-BC-RCP1
A | SL3-BC-RCP1 | 15 | 05 |  |  | 1492-IFM20F-F120A-2 |  | 120V | [21 empty] | SL3-BC-RCP1
A | SL3-BC-RCP1 | 15 | 05 | 00 | O_1505-00 | 1794-OA16 | DO | 120V | SL3-BC-YA1 | SL3-BC-YA1 |  | Shiploader 3 | Boom Conveyor Left Side | Start Warning | Horn | Shiploader 3 Boom Conveyor Left Side Start Warning Horn | [10 empty] | DO_1505.00 |  |  | SL3-BC-RCP1
A | SL3-BC-RCP1 | 15 | 05 | 01 | O_1505-01 | 1794-OA16 | DO | 120V | SL3-BC-YL1 | SL3-BC-YL1 |  | Shiploader 3 | Boom Conveyor Left Side | Start Warning | Light | Shiploader 3 Boom Conveyor Left Side Start Warning Light | [10 empty] | DO_1505.01 |  |  | SL3-BC-RCP1
A | SL3-BC-RCP1 | 15 | 05 | 02 | O_1505-02 | 1794-OA16 | DO | 120V | SL3-BC-YL2 | SL3-BC-YL2 |  | Shiploader 3 | Boom Conveyor Right Side | Start Warning | Light | Shiploader 3 Boom Conveyor Right Side Start Warning Light | [10 empty] | DO_1505.02 |  |  | SL3-BC-RCP1
A | SL3-BC-RCP1 | 15 | 05 | 03 | O_1505-03 | 1794-OA16 | DO | 120V |  | SPARE | [16 empty] | DO_1505.03 |  |  | SL3-BC-RCP1
A | SL3-BC-RCP1 | 15 | 05 | 04 | O_1505-04 | 1794-OA16 | DO | 120V | SL3-SP-LCS1-PBL1B | SL3-SP-LCS1-PBL1B |  | Shiploader 3 | Spout LCS | Start HPU Motor | Pilot Light | Shiploader 3 Spout LCS Start HPU Motor Pilot Light | [10 empty] | DO_1505.04 |  |  | SL3-BC-RCP1
A | SL3-BC-RCP1 | 15 | 05 | 05 | O_1505-05 | 1794-OA16 | DO | 120V | SL3-SP-LCS1-PL1 | SL3-SP-LCS1-PL1 |  | Shiploader 3 | Spout LCS LCS | Maintenance Mode | Pilot Light | Shiploader 3 Spout LCS LCS Maintenance Mode Pilot Light | [10 empty] | DO_1505.05 |  |  | SL3-BC-RCP1
A | SL3-BC-RCP1 | 15 | 05 | 06 | O_1505-06 | 1794-OA16 | DO | 120V | SL3-SP-CP1-PL1 | SL3-SP-CP1-PL1 |  | Shiploader 3 | Spout Control Panel | Coal Ready | Pilot Light | Shiploader 3 Spout Control Panel Coal Ready Pilot Light | [10 empty] | DO_1505.06 |  |  | SL3-BC-RCP1
A | SL3-BC-RCP1 | 15 | 05 | 07 | O_1505-07 | 1794-OA16 | DO | 120V | SL3-SP-CP1-PL2 | SL3-SP-CP1-PL2 |  | Shiploader 3 | Spout Control Panel | Potash Ready | Pilot Light | Shiploader 3 Spout Control Panel Potash Ready Pilot Light | [10 empty] | DO_1505.07 |  |  | SL3-BC-RCP1
A | SL3-BC-RCP1 | 15 | 05 | 08 | O_1505-08 | 1794-OA16 | DO | 120V |  | SPARE | [16 empty] | DO_1505.08 |  |  | SL3-BC-RCP1
A | SL3-BC-RCP1 | 15 | 05 | 09 | O_1505-09 | 1794-OA16 | DO | 120V |  | SPARE | [16 empty] | DO_1505.09 |  |  | SL3-BC-RCP1
A | SL3-BC-RCP1 | 15 | 05 | 10 | O_1505-10 | 1794-OA16 | DO | 120V |  | SPARE | [16 empty] | DO_1505.10 |  |  | SL3-BC-RCP1
A | SL3-BC-RCP1 | 15 | 05 | 11 | O_1505-11 | 1794-OA16 | DO | 120V |  | SPARE | [16 empty] | DO_1505.11 |  |  | SL3-BC-RCP1
A | SL3-BC-RCP1 | 15 | 05 | 12 | O_1505-12 | 1794-OA16 | DO | 120V |  | SPARE | [16 empty] | DO_1505.12 |  |  | SL3-BC-RCP1
A | SL3-BC-RCP1 | 15 | 05 | 13 | O_1505-13 | 1794-OA16 | DO | 120V |  | SPARE | [16 empty] | DO_1505.13 |  |  | SL3-BC-RCP1
A | SL3-BC-RCP1 | 15 | 05 | 14 | O_1505-14 | 1794-OA16 | DO | 120V |  | SPARE | [16 empty] | DO_1505.14 |  |  | SL3-BC-RCP1
A | SL3-BC-RCP1 | 15 | 05 | 15 | O_1505-15 | 1794-OA16 | DO | 120V |  | SPARE | [16 empty] | DO_1505.15 |  |  | SL3-BC-RCP1
A | SL3-BC-RCP1 | 15 | 05 |  |  | AB RELAY 700-HLT1L1X | [23 empty] | SL3-BC-RCP1
F | SL3-BC-RCP1 | 15 | 06 | 00 | O_1506-00 | 1794-OA16 | DO | 120V | SL3-BC-SV01 | SL3-BC-SV01 |  | Shiploader 3 | Boom Washdown Solenoid Drain Valve | +P683:P710 |  | Shiploader 3 Boom Washdown Solenoid Drain Valve +P683:P710 | [10 empty] | DO_1506.00 |  |  | SL3-BC-RCP1
F | SL3-BC-RCP1 | 15 | 06 | 01 | O_1506-01 | 1794-OA16 | DO | 120V | SL3-BC-SV02 | SL3-BC-SV02 |  | Shiploader 3 | Boom Washdown Nozzle Spray | Zone 1-G |  | Shiploader 3 Boom Washdown Nozzle Spray Zone 1-G | [10 empty] | DO_1506.01 |  |  | SL3-BC-RCP1
F | SL3-BC-RCP1 | 15 | 06 | 02 | O_1506-02 | 1794-OA16 | DO | 120V | SL3-BC-SV03 | SL3-BC-SV03 |  | Shiploader 3 | Boom Washdown Nozzle Spray | Zone 1-M |  | Shiploader 3 Boom Washdown Nozzle Spray Zone 1-M | [10 empty] | DO_1506.02 |  |  | SL3-BC-RCP1
F | SL3-BC-RCP1 | 15 | 06 | 03 | O_1506-03 | 1794-OA16 | DO | 120V | SL3-BC-SV04 | SL3-BC-SV04 |  | Shiploader 3 | Boom Washdown Nozzle Spray | Zone 1-G |  | Shiploader 3 Boom Washdown Nozzle Spray Zone 1-G | [10 empty] | DO_1506.03 |  |  | SL3-BC-RCP1
F | SL3-BC-RCP1 | 15 | 06 | 04 | O_1506-04 | 1794-OA16 | DO | 120V | SL3-BC-SV05 | SL3-BC-SV05 |  | Shiploader 3 | Boom Washdown Nozzle Spray | Zone 1-M |  | Shiploader 3 Boom Washdown Nozzle Spray Zone 1-M | [10 empty] | DO_1506.04 |  |  | SL3-BC-RCP1
F | SL3-BC-RCP1 | 15 | 06 | 05 | O_1506-05 | 1794-OA16 | DO | 120V | SL3-BC-SV06 | SL3-BC-SV06 |  | Shiploader 3 | Boom Washdown Nozzle Spray | Zone 1-G |  | Shiploader 3 Boom Washdown Nozzle Spray Zone 1-G | [10 empty] | DO_1506.05 |  |  | SL3-BC-RCP1
A | SL3-BC-RCP1 | 15 | 06 | 06 | O_1506-06 | 1794-OA16 | DO | 120V | SL3-BC-SV07 | SL3-BC-SV07 |  | Shiploader 3 | Boom Washdown Nozzle Spray | Zone 1-M |  | Shiploader 3 Boom Washdown Nozzle Spray Zone 1-M | [10 empty] | DO_1506.06 |  |  | SL3-BC-RCP1
A | SL3-BC-RCP1 | 15 | 06 | 07 | O_1506-07 | 1794-OA16 | DO | 120V | SL3-BC-SV08 | SL3-BC-SV08 |  | Shiploader 3 | Boom Washdown Nozzle Spray | Zone 1-G, 1-F |  | Shiploader 3 Boom Washdown Nozzle Spray Zone 1-G, 1-F | [10 empty] | DO_1506.07 |  |  | SL3-BC-RCP1
A | SL3-BC-RCP1 | 15 | 06 | 08 | O_1506-08 | 1794-OA16 | DO | 120V | SL3-BC-SV09 | SL3-BC-SV09 |  | Shiploader 3 | Boom Washdown Nozzle Spray | Zone 1-M, 1-L |  | Shiploader 3 Boom Washdown Nozzle Spray Zone 1-M, 1-L | [10 empty] | DO_1506.08 |  |  | SL3-BC-RCP1
A | SL3-BC-RCP1 | 15 | 06 | 09 | O_1506-09 | 1794-OA16 | DO | 120V | SL3-BC-SV10 | SL3-BC-SV10 |  | Shiploader 3 | Boom Washdown Nozzle Spray | Zone 1-G, 1-F |  | Shiploader 3 Boom Washdown Nozzle Spray Zone 1-G, 1-F | [10 empty] | DO_1506.09 |  |  | SL3-BC-RCP1
A | SL3-BC-RCP1 | 15 | 06 | 10 | O_1506-10 | 1794-OA16 | DO | 120V | SL3-BC-SV11 | SL3-BC-SV11 |  | Shiploader 3 | Boom Washdown Nozzle Spray | Zone 1-M, 1-L |  | Shiploader 3 Boom Washdown Nozzle Spray Zone 1-M, 1-L | [10 empty] | DO_1506.10 |  |  | SL3-BC-RCP1
A | SL3-BC-RCP1 | 15 | 06 | 11 | O_1506-11 | 1794-OA16 | DO | 120V | SL3-BC-SV12 | SL3-BC-SV12 |  | Shiploader 3 | Boom Washdown Nozzle Spray | Zone 1-E |  | Shiploader 3 Boom Washdown Nozzle Spray Zone 1-E | [10 empty] | DO_1506.11 |  |  | SL3-BC-RCP1
A | SL3-BC-RCP1 | 15 | 06 | 12 | O_1506-12 | 1794-OA16 | DO | 120V | SL3-BC-SV13 | SL3-BC-SV13 |  | Shiploader 3 | Boom Washdown Nozzle Spray | Zone 1-K |  | Shiploader 3 Boom Washdown Nozzle Spray Zone 1-K | [10 empty] | DO_1506.12 |  |  | SL3-BC-RCP1
A | SL3-BC-RCP1 | 15 | 06 | 13 | O_1506-13 | 1794-OA16 | DO | 120V | SL3-BC-SV14 | SL3-BC-SV14 |  | Shiploader 3 | Boom Washdown Nozzle Spray | Zone 1-E |  | Shiploader 3 Boom Washdown Nozzle Spray Zone 1-E | [10 empty] | DO_1506.13 |  |  | SL3-BC-RCP1
A | SL3-BC-RCP1 | 15 | 06 | 14 | O_1506-14 | 1794-OA16 | DO | 120V | SL3-BC-SV15 | SL3-BC-SV15 |  | Shiploader 3 | Boom Washdown Nozzle Spray | Zone 1-K |  | Shiploader 3 Boom Washdown Nozzle Spray Zone 1-K | [10 empty] | DO_1506.14 |  |  | SL3-BC-RCP1
A | SL3-BC-RCP1 | 15 | 06 | 15 | O_1506-15 | 1794-OA16 | DO | 120V | SL3-BC-SV16 | SL3-BC-SV16 |  | Shiploader 3 | Boom Washdown Nozzle Spray | Zone 1-E, 1-D |  | Shiploader 3 Boom Washdown Nozzle Spray Zone 1-E, 1-D | [10 empty] | DO_1506.15 |  |  | SL3-BC-RCP1
A | SL3-BC-RCP1 | 15 | 06 |  |  | AB RELAY 700-HLT1L1X | [23 empty] | SL3-BC-RCP1
F | SL3-BC-RCP1 | 15 | 07 | 00 | O_1507-00 | 1794-OA16 | DO | 120V | SL3-BC-SV17 | SL3-BC-SV17 |  | Shiploader 3 | Boom Washdown Nozzle Spray | Zone 1-K, 1-J |  | Shiploader 3 Boom Washdown Nozzle Spray Zone 1-K, 1-J | [10 empty] | DO_1507.00 |  |  | SL3-BC-RCP1
F | SL3-BC-RCP1 | 15 | 07 | 01 | O_1507-01 | 1794-OA16 | DO | 120V | SL3-BC-SV18 | SL3-BC-SV18 |  | Shiploader 3 | Boom Washdown Nozzle Spray | Zone 1-E, 1-D |  | Shiploader 3 Boom Washdown Nozzle Spray Zone 1-E, 1-D | [10 empty] | DO_1507.01 |  |  | SL3-BC-RCP1
F | SL3-BC-RCP1 | 15 | 07 | 02 | O_1507-02 | 1794-OA16 | DO | 120V | SL3-BC-SV19 | SL3-BC-SV19 |  | Shiploader 3 | Boom Washdown Nozzle Spray | Zone 1-K, 1-J |  | Shiploader 3 Boom Washdown Nozzle Spray Zone 1-K, 1-J | [10 empty] | DO_1507.02 |  |  | SL3-BC-RCP1
F | SL3-BC-RCP1 | 15 | 07 | 03 | O_1507-03 | 1794-OA16 | DO | 120V | SL3-BC-SV20 | SL3-BC-SV20 |  | Shiploader 3 | Boom Washdown Nozzle Spray | Zone 1-D, 1-C |  | Shiploader 3 Boom Washdown Nozzle Spray Zone 1-D, 1-C | [10 empty] | DO_1507.03 |  |  | SL3-BC-RCP1
F | SL3-BC-RCP1 | 15 | 07 | 04 | O_1507-04 | 1794-OA16 | DO | 120V | SL3-BC-SV21 | SL3-BC-SV21 |  | Shiploader 3 | Boom Washdown Nozzle Spray | Zone 1-J, 1-I |  | Shiploader 3 Boom Washdown Nozzle Spray Zone 1-J, 1-I | [10 empty] | DO_1507.04 |  |  | SL3-BC-RCP1
F | SL3-BC-RCP1 | 15 | 07 | 05 | O_1507-05 | 1794-OA16 | DO | 120V | SL3-BC-SV22 | SL3-BC-SV22 |  | Shiploader 3 | Boom Washdown Nozzle Spray | Zone 1-D, 1-C |  | Shiploader 3 Boom Washdown Nozzle Spray Zone 1-D, 1-C | [10 empty] | DO_1507.05 |  |  | SL3-BC-RCP1
A | SL3-BC-RCP1 | 15 | 07 | 06 | O_1507-06 | 1794-OA16 | DO | 120V | SL3-BC-SV23 | SL3-BC-SV23 |  | Shiploader 3 | Boom Washdown Nozzle Spray | Zone 1-J, 1-I |  | Shiploader 3 Boom Washdown Nozzle Spray Zone 1-J, 1-I | [10 empty] | DO_1507.06 |  |  | SL3-BC-RCP1
A | SL3-BC-RCP1 | 15 | 07 | 07 | O_1507-07 | 1794-OA16 | DO | 120V | SL3-BC-SV24 | SL3-BC-SV24 |  | Shiploader 3 | Boom Washdown Nozzle Spray | Zone 1-C, 1-B |  | Shiploader 3 Boom Washdown Nozzle Spray Zone 1-C, 1-B | [10 empty] | DO_1507.07 |  |  | SL3-BC-RCP1
A | SL3-BC-RCP1 | 15 | 07 | 08 | O_1507-08 | 1794-OA16 | DO | 120V | SL3-BC-SV25 | SL3-BC-SV25 |  | Shiploader 3 | Boom Washdown Nozzle Spray | Zone 1-I, 1-H |  | Shiploader 3 Boom Washdown Nozzle Spray Zone 1-I, 1-H | [10 empty] | DO_1507.08 |  |  | SL3-BC-RCP1
A | SL3-BC-RCP1 | 15 | 07 | 09 | O_1507-09 | 1794-OA16 | DO | 120V | SL3-BC-SV26 | SL3-BC-SV26 |  | Shiploader 3 | Boom Washdown Nozzle Spray | Zone 1-C, 1-B |  | Shiploader 3 Boom Washdown Nozzle Spray Zone 1-C, 1-B | [10 empty] | DO_1507.09 |  |  | SL3-BC-RCP1
A | SL3-BC-RCP1 | 15 | 07 | 10 | O_1507-10 | 1794-OA16 | DO | 120V | SL3-BC-SV27 | SL3-BC-SV27 |  | Shiploader 3 | Boom Washdown Nozzle Spray | Zone 1-I, 1-H |  | Shiploader 3 Boom Washdown Nozzle Spray Zone 1-I, 1-H | [10 empty] | DO_1507.10 |  |  | SL3-BC-RCP1
A | SL3-BC-RCP1 | 15 | 07 | 11 | O_1507-11 | 1794-OA16 | DO | 120V | SL3-BC-SV28 | SL3-BC-SV28 |  | Shiploader 3 | Boom Washdown Nozzle Spray | Zone 1-B |  | Shiploader 3 Boom Washdown Nozzle Spray Zone 1-B | [10 empty] | DO_1507.11 |  |  | SL3-BC-RCP1
A | SL3-BC-RCP1 | 15 | 07 | 12 | O_1507-12 | 1794-OA16 | DO | 120V | SL3-BC-SV29 | SL3-BC-SV29 |  | Shiploader 3 | Boom Washdown Nozzle Spray | Zone 1-H |  | Shiploader 3 Boom Washdown Nozzle Spray Zone 1-H | [10 empty] | DO_1507.12 |  |  | SL3-BC-RCP1
A | SL3-BC-RCP1 | 15 | 07 | 13 | O_1507-13 | 1794-OA16 | DO | 120V | SL3-BC-SV30 | SL3-BC-SV30 |  | Shiploader 3 | Boom Washdown Nozzle Spray | Zone 1-H |  | Shiploader 3 Boom Washdown Nozzle Spray Zone 1-H | [10 empty] | DO_1507.13 |  |  | SL3-BC-RCP1
A | SL3-BC-RCP1 | 15 | 07 | 14 | O_1507-14 | 1794-OA16 | DO | 120V | SL3-BC-SV31 | SL3-BC-SV31 |  | Shiploader 3 | Boom Washdown Nozzle Spray | Zone 1-B |  | Shiploader 3 Boom Washdown Nozzle Spray Zone 1-B | [10 empty] | DO_1507.14 |  |  | SL3-BC-RCP1
A | SL3-BC-RCP1 | 15 | 07 | 15 | O_1507-15 | 1794-OA16 | DO | 120V | SL3-BC-SV32 | SL3-BC-SV32 |  | Shiploader 3 | Boom Washdown Solenoid supply | to 1-A washdown hose |  | Shiploader 3 Boom Washdown Solenoid supply to 1-A washdown hose | [10 empty] | DO_1507.15 |  |  | SL3-BC-RCP1
A | SL3-BC-RCP1 | 15 | 07 |  |  | AB RELAY 700-HLT1L1X | [23 empty] | SL3-BC-RCP1
F | SL3-BC-RCP1 | 15 | 06 | 00 | O_1506-00 | 1794-OA16 | DO | 120V |  | SPARE | [16 empty] | DO_1506.00 |  |  | SL3-BC-RCP1
F | SL3-BC-RCP1 | 15 | 06 | 01 | O_1506-01 | 1794-OA16 | DO | 120V |  | SPARE | [16 empty] | DO_1506.01 |  |  | SL3-BC-RCP1
F | SL3-BC-RCP1 | 15 | 06 | 02 | O_1506-02 | 1794-OA16 | DO | 120V |  | SPARE | [16 empty] | DO_1506.02 |  |  | SL3-BC-RCP1
F | SL3-BC-RCP1 | 15 | 06 | 03 | O_1506-03 | 1794-OA16 | DO | 120V |  | SPARE | [16 empty] | DO_1506.03 |  |  | SL3-BC-RCP1
F | SL3-BC-RCP1 | 15 | 06 | 04 | O_1506-04 | 1794-OA16 | DO | 120V |  | SPARE | [16 empty] | DO_1506.04 |  |  | SL3-BC-RCP1
F | SL3-BC-RCP1 | 15 | 06 | 05 | O_1506-05 | 1794-OA16 | DO | 120V |  | SPARE | [16 empty] | DO_1506.05 |  |  | SL3-BC-RCP1
A | SL3-BC-RCP1 | 15 | 06 | 06 | O_1506-06 | 1794-OA16 | DO | 120V |  | SPARE | [16 empty] | DO_1506.06 |  |  | SL3-BC-RCP1
A | SL3-BC-RCP1 | 15 | 06 | 07 | O_1506-07 | 1794-OA16 | DO | 120V |  | SPARE | [16 empty] | DO_1506.07 |  |  | SL3-BC-RCP1
A | SL3-BC-RCP1 | 15 | 06 | 08 | O_1506-08 | 1794-OA16 | DO | 120V |  | SPARE | [16 empty] | DO_1506.08 |  |  | SL3-BC-RCP1
A | SL3-BC-RCP1 | 15 | 06 | 09 | O_1506-09 | 1794-OA16 | DO | 120V |  | SPARE | [16 empty] | DO_1506.09 |  |  | SL3-BC-RCP1
A | SL3-BC-RCP1 | 15 | 06 | 10 | O_1506-10 | 1794-OA16 | DO | 120V |  | SPARE | [16 empty] | DO_1506.10 |  |  | SL3-BC-RCP1
A | SL3-BC-RCP1 | 15 | 06 | 11 | O_1506-11 | 1794-OA16 | DO | 120V |  | SPARE | [16 empty] | DO_1506.11 |  |  | SL3-BC-RCP1
A | SL3-BC-RCP1 | 15 | 06 | 12 | O_1506-12 | 1794-OA16 | DO | 120V |  | SPARE | [16 empty] | DO_1506.12 |  |  | SL3-BC-RCP1
A | SL3-BC-RCP1 | 15 | 06 | 13 | O_1506-13 | 1794-OA16 | DO | 120V |  | SPARE | [16 empty] | DO_1506.13 |  |  | SL3-BC-RCP1
A | SL3-BC-RCP1 | 15 | 06 | 14 | O_1506-14 | 1794-OA16 | DO | 120V |  | SPARE | [16 empty] | DO_1506.14 |  |  | SL3-BC-RCP1
A | SL3-BC-RCP1 | 15 | 06 | 15 | O_1506-15 | 1794-OA16 | DO | 120V |  | SPARE | [16 empty] | DO_1506.15 |  |  | SL3-BC-RCP1
A | SL3-BC-RCP1 | 15 | 06 |  |  | AB RELAY 700-HLT1L1X | [23 empty] | SL3-BC-RCP1
F | SL3-BC-RCP1 | 15 | 07 | 00 | O_1507-00 | 1794-OA16 | DO | 120V |  | SPARE | [16 empty] | DO_1507.00 |  |  | SL3-BC-RCP1
F | SL3-BC-RCP1 | 15 | 07 | 01 | O_1507-01 | 1794-OA16 | DO | 120V |  | SPARE | [16 empty] | DO_1507.01 |  |  | SL3-BC-RCP1
F | SL3-BC-RCP1 | 15 | 07 | 02 | O_1507-02 | 1794-OA16 | DO | 120V |  | SPARE | [16 empty] | DO_1507.02 |  |  | SL3-BC-RCP1
F | SL3-BC-RCP1 | 15 | 07 | 03 | O_1507-03 | 1794-OA16 | DO | 120V |  | SPARE | [16 empty] | DO_1507.03 |  |  | SL3-BC-RCP1
F | SL3-BC-RCP1 | 15 | 07 | 04 | O_1507-04 | 1794-OA16 | DO | 120V |  | SPARE | [16 empty] | DO_1507.04 |  |  | SL3-BC-RCP1
F | SL3-BC-RCP1 | 15 | 07 | 05 | O_1507-05 | 1794-OA16 | DO | 120V |  | SPARE | [16 empty] | DO_1507.05 |  |  | SL3-BC-RCP1
A | SL3-BC-RCP1 | 15 | 07 | 06 | O_1507-06 | 1794-OA16 | DO | 120V |  | SPARE | [16 empty] | DO_1507.06 |  |  | SL3-BC-RCP1
A | SL3-BC-RCP1 | 15 | 07 | 07 | O_1507-07 | 1794-OA16 | DO | 120V |  | SPARE | [16 empty] | DO_1507.07 |  |  | SL3-BC-RCP1
A | SL3-BC-RCP1 | 15 | 07 | 08 | O_1507-08 | 1794-OA16 | DO | 120V |  | SPARE | [16 empty] | DO_1507.08 |  |  | SL3-BC-RCP1
A | SL3-BC-RCP1 | 15 | 07 | 09 | O_1507-09 | 1794-OA16 | DO | 120V |  | SPARE | [16 empty] | DO_1507.09 |  |  | SL3-BC-RCP1
A | SL3-BC-RCP1 | 15 | 07 | 10 | O_1507-10 | 1794-OA16 | DO | 120V |  | SPARE | [16 empty] | DO_1507.10 |  |  | SL3-BC-RCP1
A | SL3-BC-RCP1 | 15 | 07 | 11 | O_1507-11 | 1794-OA16 | DO | 120V |  | SPARE | [16 empty] | DO_1507.11 |  |  | SL3-BC-RCP1
A | SL3-BC-RCP1 | 15 | 07 | 12 | O_1507-12 | 1794-OA16 | DO | 120V |  | SPARE | [16 empty] | DO_1507.12 |  |  | SL3-BC-RCP1
A | SL3-BC-RCP1 | 15 | 07 | 13 | O_1507-13 | 1794-OA16 | DO | 120V |  | SPARE | [16 empty] | DO_1507.13 |  |  | SL3-BC-RCP1
A | SL3-BC-RCP1 | 15 | 07 | 14 | O_1507-14 | 1794-OA16 | DO | 120V |  | SPARE | [16 empty] | DO_1507.14 |  |  | SL3-BC-RCP1
A | SL3-BC-RCP1 | 15 | 07 | 15 | O_1507-15 | 1794-OA16 | DO | 120V |  | SPARE | [16 empty] | DO_1507.15 |  |  | SL3-BC-RCP1
A | SL3-BC-RCP1 | 15 | 07 |  |  | AB RELAY 700-HLT1L1X | [23 empty] | SL3-BC-RCP1
A | SL3-BC-RCP1 | 16 | 00 |  | PS3-1600 | 1794-PS3 |  | 120V | [7 empty] | FLEX I/O Power Supply 120V | [13 empty] | SL3-BC-RCP1
A | SL3-BC-RCP1 | 16 | 00 |  | AENTR-1600 | 1794-AENTR |  | 24VDC | [7 empty] | FLEX I/O EtherNet/IP Adapter | [13 empty] | SL3-BC-RCP1
A | SL3-BC-RCP1 | 16 | 00 | 00 | I_1600-00 | 1794-IF4I | AI | 4-20mA |  | SPARE | [16 empty] | AI_1600_CH[00] |  |  | SL3-BC-RCP1
A | SL3-BC-RCP1 | 16 | 00 | 01 | I_1600-01 | 1794-IF4I | AI | 4-20mA |  | SPARE | [16 empty] | AI_1600_CH[01] |  |  | SL3-BC-RCP1
A | SL3-BC-RCP1 | 16 | 00 | 02 | I_1600-02 | 1794-IF4I | AI | 4-20mA |  | SPARE | [16 empty] | AI_1600_CH[02] |  |  | SL3-BC-RCP1
A | SL3-BC-RCP1 | 16 | 00 | 03 | I_1600-03 | 1794-IF4I | AI | 4-20mA |  | SPARE | [16 empty] | AI_1600_CH[03] |  |  | SL3-BC-RCP1
A | SL3-BC-RCP1 | 16 | 01 | 00 | I_1601-00 | 1794-IE8 | AI | 4-20mA |  | SPARE | [16 empty] | AI_1601_CH[00] |  |  | SL3-BC-RCP1
A | SL3-BC-RCP1 | 16 | 01 | 01 | I_1601-01 | 1794-IE8 | AI | 4-20mA |  | SPARE | [16 empty] | AI_1601_CH[01] |  |  | SL3-BC-RCP1
A | SL3-BC-RCP1 | 16 | 01 | 02 | I_1601-02 | 1794-IE8 | AI | 4-20mA |  | SPARE | [16 empty] | AI_1601_CH[02] |  |  | SL3-BC-RCP1
A | SL3-BC-RCP1 | 16 | 01 | 03 | I_1601-03 | 1794-IE8 | AI | 4-20mA |  | SPARE | [16 empty] | AI_1601_CH[03] |  |  | SL3-BC-RCP1
A | SL3-BC-RCP1 | 16 | 01 | 04 | I_1601-04 | 1794-IE8 | AI | 4-20mA |  | SPARE | [16 empty] | AI_1601_CH[04] |  |  | SL3-BC-RCP1
A | SL3-BC-RCP1 | 16 | 01 | 05 | I_1601-05 | 1794-IE8 | AI | 4-20mA |  | SPARE | [16 empty] | AI_1601_CH[05] |  |  | SL3-BC-RCP1
A | SL3-BC-RCP1 | 16 | 01 | 06 | I_1601-06 | 1794-IE8 | AI | 4-20mA |  | SPARE | [16 empty] | AI_1601_CH[06] |  |  | SL3-BC-RCP1
A | SL3-BC-RCP1 | 16 | 01 | 07 | I_1601-07 | 1794-IE8 | AI | 4-20mA |  | SPARE | [16 empty] | AI_1601_CH[07] |  |  | SL3-BC-RCP1
A | SL3-BC-RCP1 | 16 | 03 | 00 | I_1603-00 | 1794-IB16 | DI | 24VDC |  | SPARE | [16 empty] | DI_1603.00 |  |  | SL3-BC-RCP1
A | SL3-BC-RCP1 | 16 | 03 | 01 | I_1603-01 | 1794-IB16 | DI | 24VDC |  | SPARE | [16 empty] | DI_1603.01 |  |  | SL3-BC-RCP1
A | SL3-BC-RCP1 | 16 | 03 | 02 | I_1603-02 | 1794-IB16 | DI | 24VDC |  | SPARE | [16 empty] | DI_1603.02 |  |  | SL3-BC-RCP1
A | SL3-BC-RCP1 | 16 | 03 | 03 | I_1603-03 | 1794-IB16 | DI | 24VDC |  | SPARE | [16 empty] | DI_1603.03 |  |  | SL3-BC-RCP1
A | SL3-BC-RCP1 | 16 | 03 | 04 | I_1603-04 | 1794-IB16 | DI | 24VDC |  | SPARE | [16 empty] | DI_1603.04 |  |  | SL3-BC-RCP1
A | SL3-BC-RCP1 | 16 | 03 | 05 | I_1603-05 | 1794-IB16 | DI | 24VDC |  | SPARE | [16 empty] | DI_1603.05 |  |  | SL3-BC-RCP1
A | SL3-BC-RCP1 | 16 | 03 | 06 | I_1603-06 | 1794-IB16 | DI | 24VDC |  | SPARE | [16 empty] | DI_1603.06 |  |  | SL3-BC-RCP1
A | SL3-BC-RCP1 | 16 | 03 | 07 | I_1603-07 | 1794-IB16 | DI | 24VDC |  | SPARE | [16 empty] | DI_1603.07 |  |  | SL3-BC-RCP1
A | SL3-BC-RCP1 | 16 | 03 | 08 | I_1603-08 | 1794-IB16 | DI | 24VDC |  | SPARE | [16 empty] | DI_1603.08 |  |  | SL3-BC-RCP1
A | SL3-BC-RCP1 | 16 | 03 | 09 | I_1603-09 | 1794-IB16 | DI | 24VDC |  | SPARE | [16 empty] | DI_1603.09 |  |  | SL3-BC-RCP1
A | SL3-BC-RCP1 | 16 | 03 | 10 | I_1603-10 | 1794-IB16 | DI | 24VDC |  | SPARE | [16 empty] | DI_1603.10 |  |  | SL3-BC-RCP1
A | SL3-BC-RCP1 | 16 | 03 | 11 | I_1603-11 | 1794-IB16 | DI | 24VDC |  | SPARE | [16 empty] | DI_1603.11 |  |  | SL3-BC-RCP1
A | SL3-BC-RCP1 | 16 | 03 | 12 | I_1603-12 | 1794-IB16 | DI | 24VDC |  | SPARE | [16 empty] | DI_1603.12 |  |  | SL3-BC-RCP1
A | SL3-BC-RCP1 | 16 | 03 | 13 | I_1603-13 | 1794-IB16 | DI | 24VDC |  | SPARE | [16 empty] | DI_1603.13 |  |  | SL3-BC-RCP1
A | SL3-BC-RCP1 | 16 | 03 | 14 | I_1603-14 | 1794-IB16 | DI | 24VDC |  | SPARE | [16 empty] | DI_1603.14 |  |  | SL3-BC-RCP1
A | SL3-BC-RCP1 | 16 | 03 | 15 | I_1603-15 | 1794-IB16 | DI | 24VDC |  | SPARE | [16 empty] | DI_1603.15 |  |  | SL3-BC-RCP1
A | SL3-BC-RCP1 | 16 | 03 |  |  | 1492-IFM20F-F24A-2 |  | 24VDC | [21 empty] | SL3-BC-RCP1
A | SL3-BC-RCP1 | 16 | 04 | 00 | I_1604-00 | 1794-IA16 | DI | 120V |  | SPARE | [16 empty] | DI_1604.00 |  |  | SL3-BC-RCP1
A | SL3-BC-RCP1 | 16 | 04 | 01 | I_1604-01 | 1794-IA16 | DI | 120V |  | SPARE | [16 empty] | DI_1604.01 |  |  | SL3-BC-RCP1
A | SL3-BC-RCP1 | 16 | 04 | 02 | I_1604-02 | 1794-IA16 | DI | 120V |  | SPARE | [16 empty] | DI_1604.02 |  |  | SL3-BC-RCP1
A | SL3-BC-RCP1 | 16 | 04 | 03 | I_1604-03 | 1794-IA16 | DI | 120V |  | SPARE | [16 empty] | DI_1604.03 |  |  | SL3-BC-RCP1
A | SL3-BC-RCP1 | 16 | 04 | 04 | I_1604-04 | 1794-IA16 | DI | 120V |  | SPARE | [16 empty] | DI_1604.04 |  |  | SL3-BC-RCP1
A | SL3-BC-RCP1 | 16 | 04 | 05 | I_1604-05 | 1794-IA16 | DI | 120V |  | SPARE | [16 empty] | DI_1604.05 |  |  | SL3-BC-RCP1
A | SL3-BC-RCP1 | 16 | 04 | 06 | I_1604-06 | 1794-IA16 | DI | 120V |  | SPARE | [16 empty] | DI_1604.06 |  |  | SL3-BC-RCP1
A | SL3-BC-RCP1 | 16 | 04 | 07 | I_1604-07 | 1794-IA16 | DI | 120V |  | SPARE | [16 empty] | DI_1604.07 |  |  | SL3-BC-RCP1
A | SL3-BC-RCP1 | 16 | 04 | 08 | I_1604-08 | 1794-IA16 | DI | 120V |  | SPARE | [16 empty] | DI_1604.08 |  |  | SL3-BC-RCP1
A | SL3-BC-RCP1 | 16 | 04 | 09 | I_1604-09 | 1794-IA16 | DI | 120V |  | SPARE | [16 empty] | DI_1604.09 |  |  | SL3-BC-RCP1
A | SL3-BC-RCP1 | 16 | 04 | 10 | I_1604-10 | 1794-IA16 | DI | 120V |  | SPARE | [16 empty] | DI_1604.10 |  |  | SL3-BC-RCP1
A | SL3-BC-RCP1 | 16 | 04 | 11 | I_1604-11 | 1794-IA16 | DI | 120V |  | SPARE | [16 empty] | DI_1604.11 |  |  | SL3-BC-RCP1
A | SL3-BC-RCP1 | 16 | 04 | 12 | I_1604-12 | 1794-IA16 | DI | 120V |  | SPARE | [16 empty] | DI_1604.12 |  |  | SL3-BC-RCP1
A | SL3-BC-RCP1 | 16 | 04 | 13 | I_1604-13 | 1794-IA16 | DI | 120V |  | SPARE | [16 empty] | DI_1604.13 |  |  | SL3-BC-RCP1
A | SL3-BC-RCP1 | 16 | 04 | 14 | I_1604-14 | 1794-IA16 | DI | 120V |  | SPARE | [16 empty] | DI_1604.14 |  |  | SL3-BC-RCP1
A | SL3-BC-RCP1 | 16 | 04 | 15 | I_1604-15 | 1794-IA16 | DI | 120V |  | SPARE | [16 empty] | DI_1604.15 |  |  | SL3-BC-RCP1
A | SL3-BC-RCP1 | 16 | 04 |  |  | 1492-IFM20F-F120A-2 |  | 120V | [21 empty] | SL3-BC-RCP1
A | SL3-BC-RCP1 | 16 | 05 | 00 | I_1605-00 | 1794-IA16 | DI | 120V |  | SPARE | [16 empty] | DI_1605.00 |  |  | SL3-BC-RCP1
A | SL3-BC-RCP1 | 16 | 05 | 01 | I_1605-01 | 1794-IA16 | DI | 120V |  | SPARE | [16 empty] | DI_1605.01 |  |  | SL3-BC-RCP1
A | SL3-BC-RCP1 | 16 | 05 | 02 | I_1605-02 | 1794-IA16 | DI | 120V |  | SPARE | [16 empty] | DI_1605.02 |  |  | SL3-BC-RCP1
A | SL3-BC-RCP1 | 16 | 05 | 03 | I_1605-03 | 1794-IA16 | DI | 120V |  | SPARE | [16 empty] | DI_1605.03 |  |  | SL3-BC-RCP1
A | SL3-BC-RCP1 | 16 | 05 | 04 | I_1605-04 | 1794-IA16 | DI | 120V |  | SPARE | [16 empty] | DI_1605.04 |  |  | SL3-BC-RCP1
A | SL3-BC-RCP1 | 16 | 05 | 05 | I_1605-05 | 1794-IA16 | DI | 120V |  | SPARE | [16 empty] | DI_1605.05 |  |  | SL3-BC-RCP1
A | SL3-BC-RCP1 | 16 | 05 | 06 | I_1605-06 | 1794-IA16 | DI | 120V |  | SPARE | [16 empty] | DI_1605.06 |  |  | SL3-BC-RCP1
A | SL3-BC-RCP1 | 16 | 05 | 07 | I_1605-07 | 1794-IA16 | DI | 120V |  | SPARE | [16 empty] | DI_1605.07 |  |  | SL3-BC-RCP1
A | SL3-BC-RCP1 | 16 | 05 | 08 | I_1605-08 | 1794-IA16 | DI | 120V |  | SPARE | [16 empty] | DI_1605.08 |  |  | SL3-BC-RCP1
A | SL3-BC-RCP1 | 16 | 05 | 09 | I_1605-09 | 1794-IA16 | DI | 120V |  | SPARE | [16 empty] | DI_1605.09 |  |  | SL3-BC-RCP1
A | SL3-BC-RCP1 | 16 | 05 | 10 | I_1605-10 | 1794-IA16 | DI | 120V |  | SPARE | [16 empty] | DI_1605.10 |  |  | SL3-BC-RCP1
A | SL3-BC-RCP1 | 16 | 05 | 11 | I_1605-11 | 1794-IA16 | DI | 120V |  | SPARE | [16 empty] | DI_1605.11 |  |  | SL3-BC-RCP1
A | SL3-BC-RCP1 | 16 | 05 | 12 | I_1605-12 | 1794-IA16 | DI | 120V |  | SPARE | [16 empty] | DI_1605.12 |  |  | SL3-BC-RCP1
A | SL3-BC-RCP1 | 16 | 05 | 13 | I_1605-13 | 1794-IA16 | DI | 120V |  | SPARE | [16 empty] | DI_1605.13 |  |  | SL3-BC-RCP1
A | SL3-BC-RCP1 | 16 | 05 | 14 | I_1605-14 | 1794-IA16 | DI | 120V |  | SPARE | [16 empty] | DI_1605.14 |  |  | SL3-BC-RCP1
A | SL3-BC-RCP1 | 16 | 05 | 15 | I_1605-15 | 1794-IA16 | DI | 120V |  | SPARE | [16 empty] | DI_1605.15 |  |  | SL3-BC-RCP1
A | SL3-BC-RCP1 | 16 | 05 |  |  | 1492-IFM20F-F120A-2 |  | 120V | [21 empty] | SL3-BC-RCP1
A | SL3-BC-RCP1 | 16 | 06 | 00 | O_1606-00 | 1794-OA16 | DO | 120V |  | SPARE | [16 empty] | DO_1606.00 |  |  | SL3-BC-RCP1
A | SL3-BC-RCP1 | 16 | 06 | 01 | O_1606-01 | 1794-OA16 | DO | 120V |  | SPARE | [16 empty] | DO_1606.01 |  |  | SL3-BC-RCP1
A | SL3-BC-RCP1 | 16 | 06 | 02 | O_1606-02 | 1794-OA16 | DO | 120V |  | SPARE | [16 empty] | DO_1606.02 |  |  | SL3-BC-RCP1
A | SL3-BC-RCP1 | 16 | 06 | 03 | O_1606-03 | 1794-OA16 | DO | 120V |  | SPARE | [16 empty] | DO_1606.03 |  |  | SL3-BC-RCP1
A | SL3-BC-RCP1 | 16 | 06 | 04 | O_1606-04 | 1794-OA16 | DO | 120V |  | SPARE | [16 empty] | DO_1606.04 |  |  | SL3-BC-RCP1
A | SL3-BC-RCP1 | 16 | 06 | 05 | O_1606-05 | 1794-OA16 | DO | 120V |  | SPARE | [16 empty] | DO_1606.05 |  |  | SL3-BC-RCP1
A | SL3-BC-RCP1 | 16 | 06 | 06 | O_1606-06 | 1794-OA16 | DO | 120V |  | SPARE | [16 empty] | DO_1606.06 |  |  | SL3-BC-RCP1
A | SL3-BC-RCP1 | 16 | 06 | 07 | O_1606-07 | 1794-OA16 | DO | 120V |  | SPARE | [16 empty] | DO_1606.07 |  |  | SL3-BC-RCP1
A | SL3-BC-RCP1 | 16 | 06 | 08 | O_1606-08 | 1794-OA16 | DO | 120V |  | SPARE | [16 empty] | DO_1606.08 |  |  | SL3-BC-RCP1
A | SL3-BC-RCP1 | 16 | 06 | 09 | O_1606-09 | 1794-OA16 | DO | 120V |  | SPARE | [16 empty] | DO_1606.09 |  |  | SL3-BC-RCP1
A | SL3-BC-RCP1 | 16 | 06 | 10 | O_1606-10 | 1794-OA16 | DO | 120V |  | SPARE | [16 empty] | DO_1606.10 |  |  | SL3-BC-RCP1
A | SL3-BC-RCP1 | 16 | 06 | 11 | O_1606-11 | 1794-OA16 | DO | 120V |  | SPARE | [16 empty] | DO_1606.11 |  |  | SL3-BC-RCP1
A | SL3-BC-RCP1 | 16 | 06 | 12 | O_1606-12 | 1794-OA16 | DO | 120V |  | SPARE | [16 empty] | DO_1606.12 |  |  | SL3-BC-RCP1
A | SL3-BC-RCP1 | 16 | 06 | 13 | O_1606-13 | 1794-OA16 | DO | 120V |  | SPARE | [16 empty] | DO_1606.13 |  |  | SL3-BC-RCP1
A | SL3-BC-RCP1 | 16 | 06 | 14 | O_1606-14 | 1794-OA16 | DO | 120V |  | SPARE | [16 empty] | DO_1606.14 |  |  | SL3-BC-RCP1
A | SL3-BC-RCP1 | 16 | 06 | 15 | O_1606-15 | 1794-OA16 | DO | 120V |  | SPARE | [16 empty] | DO_1606.15 |  |  | SL3-BC-RCP1
A | SL3-BC-RCP1 | 15 | 06 |  |  | AB RELAY 700-HLT1L1X | [23 empty] | SL3-BC-RCP1
A | SL3-BC-RCP1 | 16 | 07 | 00 | O_1607-00 | 1794-OA16 | DO | 120V |  | SPARE | [16 empty] | DO_1607.00 |  |  | SL3-BC-RCP1
A | SL3-BC-RCP1 | 16 | 07 | 01 | O_1607-01 | 1794-OA16 | DO | 120V |  | SPARE | [16 empty] | DO_1607.01 |  |  | SL3-BC-RCP1
A | SL3-BC-RCP1 | 16 | 07 | 02 | O_1607-02 | 1794-OA16 | DO | 120V |  | SPARE | [16 empty] | DO_1607.02 |  |  | SL3-BC-RCP1
A | SL3-BC-RCP1 | 16 | 07 | 03 | O_1607-03 | 1794-OA16 | DO | 120V |  | SPARE | [16 empty] | DO_1607.03 |  |  | SL3-BC-RCP1
A | SL3-BC-RCP1 | 16 | 07 | 04 | O_1607-04 | 1794-OA16 | DO | 120V |  | SPARE | [16 empty] | DO_1607.04 |  |  | SL3-BC-RCP1
A | SL3-BC-RCP1 | 16 | 07 | 05 | O_1607-05 | 1794-OA16 | DO | 120V |  | SPARE | [16 empty] | DO_1607.05 |  |  | SL3-BC-RCP1
A | SL3-BC-RCP1 | 16 | 07 | 06 | O_1607-06 | 1794-OA16 | DO | 120V |  | SPARE | [16 empty] | DO_1607.06 |  |  | SL3-BC-RCP1
A | SL3-BC-RCP1 | 16 | 07 | 07 | O_1607-07 | 1794-OA16 | DO | 120V |  | SPARE | [16 empty] | DO_1607.07 |  |  | SL3-BC-RCP1
A | SL3-BC-RCP1 | 16 | 07 | 08 | O_1607-08 | 1794-OA16 | DO | 120V |  | SPARE | [16 empty] | DO_1607.08 |  |  | SL3-BC-RCP1
A | SL3-BC-RCP1 | 16 | 07 | 09 | O_1607-09 | 1794-OA16 | DO | 120V |  | SPARE | [16 empty] | DO_1607.09 |  |  | SL3-BC-RCP1
A | SL3-BC-RCP1 | 16 | 07 | 10 | O_1607-10 | 1794-OA16 | DO | 120V |  | SPARE | [16 empty] | DO_1607.10 |  |  | SL3-BC-RCP1
A | SL3-BC-RCP1 | 16 | 07 | 11 | O_1607-11 | 1794-OA16 | DO | 120V |  | SPARE | [16 empty] | DO_1607.11 |  |  | SL3-BC-RCP1
A | SL3-BC-RCP1 | 16 | 07 | 12 | O_1607-12 | 1794-OA16 | DO | 120V |  | SPARE | [16 empty] | DO_1607.12 |  |  | SL3-BC-RCP1
A | SL3-BC-RCP1 | 16 | 07 | 13 | O_1607-13 | 1794-OA16 | DO | 120V |  | SPARE | [16 empty] | DO_1607.13 |  |  | SL3-BC-RCP1
A | SL3-BC-RCP1 | 16 | 07 | 14 | O_1607-14 | 1794-OA16 | DO | 120V |  | SPARE | [16 empty] | DO_1607.14 |  |  | SL3-BC-RCP1
A | SL3-BC-RCP1 | 16 | 07 | 15 | O_1607-15 | 1794-OA16 | DO | 120V |  | SPARE | [16 empty] | DO_1607.15 |  |  | SL3-BC-RCP1
A | SL3-BC-RCP1 | 16 | 07 |  |  | AB RELAY 700-HLT1L1X | [23 empty] | SL3-BC-RCP1
| NETWORK SWITCH 1 I/O NETWORK |  |  | PORTS
A | SL3-BC-RCP1 |  |  | 1/1 |  | IE3400-8P2S-E | SFP |  | BC-RCP1-FOPP1-PORT1-2 | BC-RCP1-FOPP1-PORT1-2 |  | OM3 FIBER PATCH |  |  |  | OM3 FIBER PATCH | [10 empty] | SFP_.1/1 |  |  | SL3-BC-RCP1
A | SL3-BC-RCP1 |  |  | 1/2 |  | IE3400-8P2S-E | SFP |  |  | SPARE | [16 empty] | SFP_.1/2 |  |  | SL3-BC-RCP1
A | SL3-BC-RCP1 |  |  | 1/3 |  | IE3400-8P2S-E | CAT6 |  | AENT-RACK14 | AENT-RACK14 |  | Shiploader 3 | Rack 14 Network Adapter | 1734-AENT |  | Shiploader 3 Rack 14 Network Adapter 1734-AENT | [10 empty] | CAT6_.1/3 |  |  | SL3-BC-RCP1
A | SL3-BC-RCP1 |  |  | 1/4 |  | IE3400-8P2S-E | CAT6 |  | AENTR-1500 | AENTR-1500 |  | Shiploader 3 | Rack 15 Network Adapter | 1794-AENTR |  | Shiploader 3 Rack 15 Network Adapter 1794-AENTR | [10 empty] | CAT6_.1/4 |  |  | SL3-BC-RCP1
A | SL3-BC-RCP1 |  |  | 1/5 |  | IE3400-8P2S-E | CAT6 |  | SL3-BC-IPC1 | SL3-BC-IPC1 |  | Shiploader 3 | Boom Conveyor Left Side View |  | IP Camera | Shiploader 3 Boom Conveyor Left Side View IP Camera | [10 empty] | CAT6_.1/5 |  |  | SL3-BC-RCP1
A | SL3-BC-RCP1 |  |  | 1/6 |  | IE3400-8P2S-E | CAT6 |  | SL3-BC-IPC2 | SL3-BC-IPC2 |  | Shiploader 3 | Boom Conveyor Right Side View |  | IP Camera | Shiploader 3 Boom Conveyor Right Side View IP Camera | [10 empty] | CAT6_.1/6 |  |  | SL3-BC-RCP1
A | SL3-BC-RCP1 |  |  | 1/7 |  | IE3400-8P2S-E | CAT6 |  | SL3-SP-IPC1 | SL3-SP-IPC1 |  | Shiploader 3 | Spout Left Side View |  | IP Camera | Shiploader 3 Spout Left Side View IP Camera | [10 empty] | CAT6_.1/7 |  |  | SL3-BC-RCP1
A | SL3-BC-RCP1 |  |  | 1/8 |  | IE3400-8P2S-E | CAT6 |  | SL3-SP-IPC2 | SL3-SP-IPC2 |  | Shiploader 3 | Spout Right Side View |  | IP Camera | Shiploader 3 Spout Right Side View IP Camera | [10 empty] | CAT6_.1/8 |  |  | SL3-BC-RCP1
A | SL3-BC-RCP1 |  |  | 1/9 |  | IE3400-8P2S-E | CAT6 |  |  | SPARE | [16 empty] | CAT6_.1/9 |  |  | SL3-BC-RCP1
A | SL3-BC-RCP1 |  |  | 1/10 |  | IE3400-8P2S-E | CAT6 |  |  | SPARE | [16 empty] | CAT6_.1/10 |  |  | SL3-BC-RCP1
A | SL3-BC-RCP1 |  |  | 2/1 |  | IEM3300 | CAT6 |  |  | SPARE | [16 empty] | CAT6_.2/1 |  |  | SL3-BC-RCP1
A | SL3-BC-RCP1 |  |  | 2/2 |  | IEM3300 | CAT6 |  |  | SPARE | [16 empty] | CAT6_.2/2 |  |  | SL3-BC-RCP1
A | SL3-BC-RCP1 |  |  | 2/3 |  | IEM3300 | CAT6 |  |  | SPARE | [16 empty] | CAT6_.2/3 |  |  | SL3-BC-RCP1
A | SL3-BC-RCP1 |  |  | 2/4 |  | IEM3300 | CAT6 |  |  | SPARE | [16 empty] | CAT6_.2/4 |  |  | SL3-BC-RCP1
A | SL3-BC-RCP1 |  |  | 2/5 |  | IEM3300 | CAT6 |  |  | SPARE | [16 empty] | CAT6_.2/5 |  |  | SL3-BC-RCP1
A | SL3-BC-RCP1 |  |  | 2/6 |  | IEM3300 | CAT6 |  |  | SPARE | [16 empty] | CAT6_.2/6 |  |  | SL3-BC-RCP1
A | SL3-BC-RCP1 |  |  | 2/7 |  | IEM3300 | CAT6 |  |  | SPARE | [16 empty] | CAT6_.2/7 |  |  | SL3-BC-RCP1
A | SL3-BC-RCP1 |  |  | 2/8 |  | IEM3300 | CAT6 |  |  | SPARE | [16 empty] | CAT6_.2/8 |  |  | SL3-BC-RCP1
A | SL3-BC-RCP1 |  |  | 2/9 |  | IEM3300 | CAT6 |  |  | SPARE | [16 empty] | CAT6_.2/9 |  |  | SL3-BC-RCP1
A | SL3-BC-RCP1 |  |  | 2/10 |  | IEM3300 | CAT6 |  |  | SPARE | [16 empty] | CAT6_.2/10 |  |  | SL3-BC-RCP1
A | SL3-BC-RCP1 |  |  | 2/11 |  | IEM3300 | CAT6 |  |  | SPARE | [16 empty] | CAT6_.2/11 |  |  | SL3-BC-RCP1
A | SL3-BC-RCP1 |  |  | 2/12 |  | IEM3300 | CAT6 |  |  | SPARE | [16 empty] | CAT6_.2/12 |  |  | SL3-BC-RCP1
A | SL3-BC-RCP1 |  |  | 2/13 |  | IEM3300 | CAT6 |  |  | SPARE | [16 empty] | CAT6_.2/13 |  |  | SL3-BC-RCP1
A | SL3-BC-RCP1 |  |  | 2/14 |  | IEM3300 | CAT6 |  |  | SPARE | [16 empty] | CAT6_.2/14 |  |  | SL3-BC-RCP1
A | SL3-BC-RCP1 |  |  | 2/15 |  | IEM3300 | CAT6 |  |  | SPARE | [16 empty] | CAT6_.2/15 |  |  | SL3-BC-RCP1
A | SL3-BC-RCP1 |  |  | 2/16 |  | IEM3300 | CAT6 |  |  | SPARE | [16 empty] | CAT6_.2/16 |  |  | SL3-BC-RCP1
| SL3-SP1-RCP1 | [14 empty] | BOOM CONVEYOR
A | SL3-SP1-RCP1 | 17 | 00 |  | AENT-1700 | 1734-AENT |  | 24VDC | [7 empty] | POINT IO EtherNet/IP Adapter | [13 empty] | SL3-SP1-RCP1
A | SL3-SP1-RCP1 | 17 | 01 |  | FPD-1701 | 1734-FPD |  | 24VDC |  |  |  | Power Distribution |  |  |  | Power Distribution | [13 empty] | SL3-SP1-RCP1
A | SL3-SP1-RCP1 | 17 | 01 | 00 | I_1701-00 | 1734-IB4 | DI | 24VDC |  | SPARE | [16 empty] | DI_1701.00 |  |  | SL3-SP1-RCP1
A | SL3-SP1-RCP1 | 17 | 01 | 01 | I_1701-01 | 1734-IB4 | DI | 24VDC |  | SPARE | [16 empty] | DI_1701.01 |  |  | SL3-SP1-RCP1
A | SL3-SP1-RCP1 | 17 | 01 | 02 | I_1701-02 | 1734-IB4 | DI | 24VDC |  | SPARE | [16 empty] | DI_1701.02 |  |  | SL3-SP1-RCP1
A | SL3-SP1-RCP1 | 17 | 01 | 03 | I_1701-03 | 1734-IB4 | DI | 24VDC |  | SPARE | [16 empty] | DI_1701.03 |  |  | SL3-SP1-RCP1
A | SL3-SP1-RCP1 | 17 | 02 | 00 | I_1702-00 | 1734-IB4 | DI | 24VDC |  | SPARE | [16 empty] | DI_1702.00 |  |  | SL3-SP1-RCP1
A | SL3-SP1-RCP1 | 17 | 02 | 01 | I_1702-01 | 1734-IB4 | DI | 24VDC |  | SPARE | [16 empty] | DI_1702.01 |  |  | SL3-SP1-RCP1
A | SL3-SP1-RCP1 | 17 | 02 | 02 | I_1702-02 | 1734-IB4 | DI | 24VDC |  | SPARE | [16 empty] | DI_1702.02 |  |  | SL3-SP1-RCP1
A | SL3-SP1-RCP1 | 17 | 02 | 03 | I_1702-03 | 1734-IB4 | DI | 24VDC |  | SPARE | [16 empty] | DI_1702.03 |  |  | SL3-SP1-RCP1
A | SL3-SP1-RCP1 | 17 | 03 | 00 | I_1703-00 | 1734-IB4 | DI | 24VDC |  | SPARE | [16 empty] | DI_1703.00 |  |  | SL3-SP1-RCP1
A | SL3-SP1-RCP1 | 17 | 03 | 01 | I_1703-01 | 1734-IB4 | DI | 24VDC |  | SPARE | [16 empty] | DI_1703.01 |  |  | SL3-SP1-RCP1
A | SL3-SP1-RCP1 | 17 | 03 | 02 | I_1703-02 | 1734-IB4 | DI | 24VDC |  | SPARE | [16 empty] | DI_1703.02 |  |  | SL3-SP1-RCP1
A | SL3-SP1-RCP1 | 17 | 03 | 03 | I_1703-03 | 1734-IB4 | DI | 24VDC |  | SPARE | [16 empty] | DI_1703.03 |  |  | SL3-SP1-RCP1
A | SL3-SP1-RCP1 | 17 | 04 | 00 | I_1704-00 | 1734-IB4 | DI | 24VDC |  | SPARE | [16 empty] | DI_1704.00 |  |  | SL3-SP1-RCP1
A | SL3-SP1-RCP1 | 17 | 04 | 01 | I_1704-01 | 1734-IB4 | DI | 24VDC |  | SPARE | [16 empty] | DI_1704.01 |  |  | SL3-SP1-RCP1
A | SL3-SP1-RCP1 | 17 | 04 | 02 | I_1704-02 | 1734-IB4 | DI | 24VDC |  | SPARE | [16 empty] | DI_1704.02 |  |  | SL3-SP1-RCP1
A | SL3-SP1-RCP1 | 17 | 04 | 03 | I_1704-03 | 1734-IB4 | DI | 24VDC |  | SPARE | [16 empty] | DI_1704.03 |  |  | SL3-SP1-RCP1
A | SL3-SP1-RCP1 | 17 | 01 |  | FPD-1701 | 1734-FPD |  | 24V |  |  |  | Power Distribution |  |  |  | Power Distribution | [13 empty] | SL3-SP1-RCP1
A | SL3-SP1-RCP1 | 17 | 01 | 00 | I_1701-00 | 1734-IE8C | AI | 4-20mA | SL3-SP1-ZT1A | SL3-SP1-ZT1A |  | Shiploader 3 | Coal Spout Dual-Axis | X-Axis | Inclinometer | Shiploader 3 Coal Spout Dual-Axis X-Axis Inclinometer | [10 empty] | AI_1701_CH[00] |  |  | SL3-SP1-RCP1
A | SL3-SP1-RCP1 | 17 | 01 | 01 | I_1701-01 | 1734-IE8C | AI | 4-20mA | SL3-SP1-ZT1B | SL3-SP1-ZT1B |  | Shiploader 3 | Coal Spout Dual-Axis | Y-Axis | Inclinometer | Shiploader 3 Coal Spout Dual-Axis Y-Axis Inclinometer | [10 empty] | AI_1701_CH[01] |  |  | SL3-SP1-RCP1
A | SL3-SP1-RCP1 | 17 | 01 | 02 | I_1701-02 | 1734-IE8C | AI | 4-20mA | SL3-SP1-HPU1-PIT1 | SL3-SP1-HPU1-PIT1 |  | Shiploader 3 | Coal Spout Chute Pressure | Oil | Pressure Transmitter | Shiploader 3 Coal Spout Chute Pressure Oil Pressure Transmitter | [10 empty] | AI_1701_CH[02] |  |  | SL3-SP1-RCP1
A | SL3-SP1-RCP1 | 17 | 01 | 03 | I_1701-03 | 1734-IE8C | AI | 4-20mA | SL3-SP1-HPU1-PT2 | SL3-SP1-HPU1-PT2 |  | Shiploader 3 | Coal Spout Leveling Cylinder | Blind End | Pressure Transmitter | Shiploader 3 Coal Spout Leveling Cylinder Blind End Pressure Transmitter | [10 empty] | AI_1701_CH[03] |  |  | SL3-SP1-RCP1
A | SL3-SP1-RCP1 | 17 | 01 | 04 | I_1701-04 | 1734-IE8C | AI | 4-20mA | SL3-SP1-HPU1-PT3 | SL3-SP1-HPU1-PT3 |  | Shiploader 3 | Coal Spout Leveling Cylinder | Rod End | Pressure Transmitter | Shiploader 3 Coal Spout Leveling Cylinder Rod End Pressure Transmitter | [10 empty] | AI_1701_CH[04] |  |  | SL3-SP1-RCP1
A | SL3-SP1-RCP1 | 17 | 01 | 05 | I_1701-05 | 1734-IE8C | AI | 4-20mA | SL3-SP1-HPU1-PT4 | SL3-SP1-HPU1-PT4 |  | Shiploader 3 | Coal Spout Left Safety Cylinder |  | Pressure Transmitter | Shiploader 3 Coal Spout Left Safety Cylinder Pressure Transmitter | [10 empty] | AI_1701_CH[05] |  |  | SL3-SP1-RCP1
A | SL3-SP1-RCP1 | 17 | 01 | 06 | I_1701-06 | 1734-IE8C | AI | 4-20mA | SL3-SP1-HPU1-PT5 | SL3-SP1-HPU1-PT5 |  | Shiploader 3 | Coal Spout Right Safety Cylinder |  | Pressure Transmitter | Shiploader 3 Coal Spout Right Safety Cylinder Pressure Transmitter | [10 empty] | AI_1701_CH[06] |  |  | SL3-SP1-RCP1
A | SL3-SP1-RCP1 | 17 | 01 | 07 | I_1701-07 | 1734-IE8C | AI | 4-20mA |  | SPARE | [16 empty] | AI_1701_CH[07] |  |  | SL3-SP1-RCP1
A | SL3-SP1-RCP1 | 17 | 01 |  | VTM-1701 | 1734-VTM |  | 24V |  |  |  | Voltage Terminal Module | [17 empty] | SL3-SP1-RCP1
A | SL3-SP1-RCP1 | 17 | 01 |  | CTM-1701 | 1734-CTM |  | 24V |  |  |  | Common Terminal Module | [17 empty] | SL3-SP1-RCP1
A | SL3-SP1-RCP1 | 17 | 02 |  | EPAC-1702 | 1734-EPAC | [5 empty] | 120VAC Extension Power Module |  |  |  | 120VAC Extension Power Module | [13 empty] | SL3-SP1-RCP1
A | SL3-SP1-RCP1 | 17 | 02 |  | FPD-1702 | 1734-FPD |  | 120V |  |  |  | Power Distribution |  |  |  | Power Distribution | [13 empty] | SL3-SP1-RCP1
A | SL3-SP1-RCP1 | 17 | 02 | 00 | I_1702.00 | 1734-IA4 | DI | 120V | SL3-SP1-ZPX1 | SL3-SP1-ZPX1 |  | Shiploader 3 | Coal Spout Slew | Encoder Calibration | Proximity Switch | Shiploader 3 Coal Spout Slew Encoder Calibration Proximity Switch | [10 empty] | DI_1702.00 |  |  | SL3-SP1-RCP1
A | SL3-SP1-RCP1 | 17 | 02 | 01 | I_1702.01 | 1734-IA4 | DI | 120V | SL3-SP1-ZPX2 | SL3-SP1-ZPX2 |  | Shiploader 3 | Coal Spout Slew | CW Limit | Proximity Switch | Shiploader 3 Coal Spout Slew CW Limit Proximity Switch | [10 empty] | DI_1702.01 |  |  | SL3-SP1-RCP1
A | SL3-SP1-RCP1 | 17 | 02 | 02 | I_1702.02 | 1734-IA4 | DI | 120V | SL3-SP1-ZPX3 | SL3-SP1-ZPX3 |  | Shiploader 3 | Coal Spout Slew | CCW Limit | Proximity Switch | Shiploader 3 Coal Spout Slew CCW Limit Proximity Switch | [10 empty] | DI_1702.02 |  |  | SL3-SP1-RCP1
A | SL3-SP1-RCP1 | 17 | 02 | 03 | I_1702.03 | 1734-IA4 | DI | 120V |  | SPARE | [16 empty] | DI_1702.03 |  |  | SL3-SP1-RCP1
A | SL3-SP1-RCP1 | 17 | 03 |  | FPD-1703 | 1734-FPD |  | 120V |  |  |  | Power Distribution |  |  |  | Power Distribution | [13 empty] | SL3-SP1-RCP1
A | SL3-SP1-RCP1 | 17 | 03 | 00 | I_1703.00 | 1734-IA4 | DI | 120V | SL3-CSPT-M2-ZLS1 | SL3-CSPT-M2-ZLS1 |  | #N/A | #N/A | #N/A | #N/A | #N/A | [10 empty] | DI_1703.00 |  |  | SL3-SP1-RCP1
A | SL3-SP1-RCP1 | 17 | 03 | 01 | I_1703.01 | 1734-IA4 | DI | 120V | SL3-CSPT-M2-ZLS2 | SL3-CSPT-M2-ZLS2 |  | #N/A | #N/A | #N/A | #N/A | #N/A | [10 empty] | DI_1703.01 |  |  | SL3-SP1-RCP1
A | SL3-SP1-RCP1 | 17 | 03 | 02 | I_1703.02 | 1734-IA4 | DI | 120V |  | SPARE | [16 empty] | DI_1703.02 |  |  | SL3-SP1-RCP1
A | SL3-SP1-RCP1 | 17 | 03 | 03 | I_1703.03 | 1734-IA4 | DI | 120V |  | SPARE | [16 empty] | DI_1703.03 |  |  | SL3-SP1-RCP1
A | SL3-SP1-RCP1 | 17 | 04 |  | FPD-1704 | 1734-FPD |  | 120V |  |  |  | Power Distribution |  |  |  | Power Distribution | [13 empty] | SL3-SP1-RCP1
A | SL3-SP1-RCP1 | 17 | 04 | 00 | O_1704-00 | 1734-OW4 | DO | 120V | SL3-CSPT-M1-HE1 | SL3-CSPT-M1-HE1 |  | #N/A | #N/A | #N/A | #N/A | #N/A | [10 empty] | DO_1704.00 |  |  | SL3-SP1-RCP1
A | SL3-SP1-RCP1 | 17 | 04 | 01 | O_1704-01 | 1734-OW4 | DO | 120V |  | SPARE | [16 empty] | DO_1704.01 |  |  | SL3-SP1-RCP1
A | SL3-SP1-RCP1 | 17 | 04 | 02 | O_1704-02 | 1734-OW4 | DO | 120V | SL3-CSPT-YL-CR | SL3-CSPT-YL-CR |  | Shiploader 3 | Coal Spout | Lighting | Control Relay | Shiploader 3 Coal Spout Spoon Motor Space Heater | [10 empty] | DO_1704.02 |  |  | SL3-SP1-RCP1
A | SL3-SP1-RCP1 | 17 | 04 | 03 | O_1704-03 | 1734-OW4 | DO | 120V |  | SPARE | [16 empty] | DO_1704.03 |  |  | SL3-SP1-RCP1
A | SL3-SP1-RCP1 | 17 | 04 |  | CTM-1704 | 1734-CTM |  | 120V |  |  |  | Common Terminal Module | [17 empty] | SL3-SP1-RCP1
A | SL3-SP1-RCP1 | 17 | 05 |  | FPD-1705 | 1734-FPD |  | 120V |  |  |  | Power Distribution |  |  |  | Power Distribution | [13 empty] | SL3-SP1-RCP1
A | SL3-SP1-RCP1 | 17 | 05 | 00 | O_1705-00 | 1734-OW4 | DO | 120V | SL3-SP1-HPU1-SV5A | SL3-SP1-HPU1-SV5A |  | Shiploader 3 | Coal Spout Left Safety Cylinder |  | Solenoid Valve | Shiploader 3 Coal Spout Left Safety Cylinder Solenoid Valve | [10 empty] | DO_1705.00 |  |  | SL3-SP1-RCP1
A | SL3-SP1-RCP1 | 17 | 05 | 01 | O_1705-01 | 1734-OW4 | DO | 120V | SL3-SP1-HPU1-SV5B | SL3-SP1-HPU1-SV5B |  | Shiploader 3 | Coal Spout Right Safety Cylinder |  | Solenoid Valve | Shiploader 3 Coal Spout Right Safety Cylinder Solenoid Valve | [10 empty] | DO_1705.01 |  |  | SL3-SP1-RCP1
A | SL3-SP1-RCP1 | 17 | 05 | 02 | O_1705-02 | 1734-OW4 | DO | 120V | SL3-SP1-HPU1-SV6A | SL3-SP1-HPU1-SV6A |  | Shiploader 3 | Coal Spout Leveling Cylinder | Extend | Solenoid Valve | Shiploader 3 Coal Spout Leveling Cylinder Extend Solenoid Valve | [10 empty] | DO_1705.02 |  |  | SL3-SP1-RCP1
A | SL3-SP1-RCP1 | 17 | 05 | 03 | O_1705-03 | 1734-OW4 | DO | 120V | SL3-SP1-HPU1-SV6B | SL3-SP1-HPU1-SV6B |  | Shiploader 3 | Coal Spout Leveling Cylinder | Retract | Solenoid Valve | Shiploader 3 Coal Spout Leveling Cylinder Retract Solenoid Valve | [10 empty] | DO_1705.03 |  |  | SL3-SP1-RCP1
A | SL3-SP1-RCP1 | 17 | 05 |  | CTM-1705 | 1734-CTM |  | 120V |  |  |  | Common Terminal Module | [17 empty] | SL3-SP1-RCP1
A | SL3-SP1-RCP1 | 17 | 06 |  | FPD-1706 | 1734-FPD |  | 120V |  |  |  | Power Distribution |  |  |  | Power Distribution | [13 empty] | SL3-SP1-RCP1
A | SL3-SP1-RCP1 | 17 | 06 | 00 | O_1706-00 | 1734-OW4 | DO | 120V |  | SPARE | [16 empty] | DO_1706.00 |  |  | SL3-SP1-RCP1
A | SL3-SP1-RCP1 | 17 | 06 | 01 | O_1706-01 | 1734-OW4 | DO | 120V |  | SPARE | [16 empty] | DO_1706.01 |  |  | SL3-SP1-RCP1
A | SL3-SP1-RCP1 | 17 | 06 | 02 | O_1706-02 | 1734-OW4 | DO | 120V |  | SPARE | [16 empty] | DO_1706.02 |  |  | SL3-SP1-RCP1
A | SL3-SP1-RCP1 | 17 | 06 | 03 | O_1706-03 | 1734-OW4 | DO | 120V |  | SPARE | [16 empty] | DO_1706.03 |  |  | SL3-SP1-RCP1
A | SL3-SP1-RCP1 | 17 | 06 |  | CTM-1706 | 1734-CTM |  | 120V |  |  |  | Common Terminal Module | [17 empty] | SL3-SP1-RCP1
| NETWORK SWITCH 1 I/O NETWORK |  |  | PORTS
A | SL3-SP1-RCP1 |  |  | 1/1 |  | IE3400-8T2S-E | SFP |  |  | SPARE | [16 empty] | SFP_.1/1 |  |  | SL3-SP1-RCP1
A | SL3-SP1-RCP1 |  |  | 1/2 |  | IE3400-8T2S-E | SFP |  |  | SPARE | [16 empty] | SFP_.1/2 |  |  | SL3-SP1-RCP1
A | SL3-SP1-RCP1 |  |  | 1/3 |  | IE3400-8T2S-E | CAT6 |  | SP1-Modem1 | SP1-Modem1 |  | Shiploader 3 | Coal Spout | Communication Over Power | Nexus BB Modem | Shiploader 3 Coal Spout Communication Over Power Nexus BB Modem | [10 empty] | CAT6_.1/3 |  |  | SL3-SP1-RCP1
A | SL3-SP1-RCP1 |  |  | 1/4 |  | IE3400-8T2S-E | CAT6 |  | AENT-RACK17 | AENT-RACK17 |  | Shiploader 3 | Rack 17 Network Adapter | 1734-AENT |  | Shiploader 3 Rack 17 Network Adapter 1734-AENT | [10 empty] | CAT6_.1/4 |  |  | SL3-SP1-RCP1
A | SL3-SP1-RCP1 |  |  | 1/5 |  | IE3400-8T2S-E | CAT6 |  | SL3-SP1-ZT2 | SL3-SP1-ZT2 |  | Shiploader 3 | Coal Spout Slew |  | Absolute Encoder | Shiploader 3 Coal Spout Slew Absolute Encoder | [10 empty] | CAT6_.1/5 |  |  | SL3-SP1-RCP1
A | SL3-SP1-RCP1 |  |  | 1/6 |  | IE3400-8T2S-E | CAT6 |  |  | SPARE | [16 empty] | CAT6_.1/6 |  |  | SL3-SP1-RCP1
A | SL3-SP1-RCP1 |  |  | 1/7 |  | IE3400-8T2S-E | CAT6 |  |  | SPARE | [16 empty] | CAT6_.1/7 |  |  | SL3-SP1-RCP1
A | SL3-SP1-RCP1 |  |  | 1/8 |  | IE3400-8T2S-E | CAT6 |  |  | SPARE | [16 empty] | CAT6_.1/8 |  |  | SL3-SP1-RCP1
A | SL3-SP1-RCP1 |  |  | 1/9 |  | IE3400-8T2S-E | CAT6 |  |  | SPARE | [16 empty] | CAT6_.1/9 |  |  | SL3-SP1-RCP1
A | SL3-SP1-RCP1 |  |  | 1/10 |  | IE3400-8T2S-E | CAT6 |  |  | SPARE | [16 empty] | CAT6_.1/10 |  |  | SL3-SP1-RCP1
| SL3-SP2-RCP1 | [14 empty] | BOOM CONVEYOR
A | SL3-SP2-RCP1 | 18 | 00 |  | AENT-1800 | 1734-AENT |  | 24VDC | [7 empty] | POINT IO EtherNet/IP Adapter | [13 empty] | SL3-SP2-RCP1
A | SL3-SP2-RCP1 | 18 | 01 |  | FPD-1801 | 1734-FPD |  | 24VDC |  |  |  | Power Distribution |  |  |  | Power Distribution | [13 empty] | SL3-SP2-RCP1
A | SL3-SP2-RCP1 | 18 | 01 | 00 | I_1801-00 | 1734-IB4 | DI | 24VDC | SL3-SP2-BK1-ZPX1 | SL3-SP2-BK1-ZPX1 |  | Shiploader 3 | Potash Spout Hoist Motor 1 | Brake Released | Proximity Switch | Shiploader 3 Potash Spout Hoist Motor 1 Brake Released Proximity Switch | [10 empty] | DI_1801.00 |  |  | SL3-SP2-RCP1
A | SL3-SP2-RCP1 | 18 | 01 | 01 | I_1801-01 | 1734-IB4 | DI | 24VDC | SL3-SP2-ZLS1,2 | SL3-SP2-ZLS1,2 |  | Shiploader 3 | Potash Spout Carrier | Material Detection | Limit Switch 1 and 2 | Shiploader 3 Potash Spout Carrier Material Detection Limit Switch 1 and 2 | [10 empty] | DI_1801.01 |  |  | SL3-SP2-RCP1
A | SL3-SP2-RCP1 | 18 | 01 | 02 | I_1801-02 | 1734-IB4 | DI | 24VDC | SL3-SP2-ZLS3 | SL3-SP2-ZLS3 |  | Shiploader 3 | Potash Spout Head Chute | Material Detection | Limit Switch | Shiploader 3 Potash Spout Head Chute Material Detection Limit Switch | [10 empty] | DI_1801.02 |  |  | SL3-SP2-RCP1
A | SL3-SP2-RCP1 | 18 | 01 | 03 | I_1801-03 | 1734-IB4 | DI | 24VDC |  | SPARE | [16 empty] | DI_1801.03 |  |  | SL3-SP2-RCP1
A | SL3-SP2-RCP1 | 18 | 02 | 00 | I_1802-00 | 1734-IB4 | DI | 24VDC | SL3-SP2-ZLS4 | SL3-SP2-ZLS4 |  | Shiploader 3 | Potash Spout Chute | Fully Retracted | Cam Switch (Winch High) | Shiploader 3 Potash Spout Chute Fully Retracted Cam Switch (Winch High) | [10 empty] | DI_1802.00 |  |  | SL3-SP2-RCP1
A | SL3-SP2-RCP1 | 18 | 02 | 01 | I_1802-01 | 1734-IB4 | DI | 24VDC | SL3-SP2-ZLS5 | SL3-SP2-ZLS5 |  | Shiploader 3 | Potash Spout Chute | Fully Extended | Cam Switch (Winch Low) | Shiploader 3 Potash Spout Chute Fully Extended Cam Switch (Winch Low) | [10 empty] | DI_1802.01 |  |  | SL3-SP2-RCP1
A | SL3-SP2-RCP1 | 18 | 02 | 02 | I_1802-02 | 1734-IB4 | DI | 24VDC | SL3-SP2-ZLS6 | SL3-SP2-ZLS6 |  | Shiploader 3 | Potash Spout Winch | Ultimate High | Lever Position Switch | Shiploader 3 Potash Spout Winch Ultimate High Lever Position Switch | [10 empty] | DI_1802.02 |  |  | SL3-SP2-RCP1
A | SL3-SP2-RCP1 | 18 | 02 | 03 | I_1802-03 | 1734-IB4 | DI | 24VDC | SL3-SP2-ZLS7 | SL3-SP2-ZLS7 |  | Shiploader 3 | Potash Spout Slack Rope |  | Limit Switch | Shiploader 3 Potash Spout Slack Rope Limit Switch | [10 empty] | DI_1802.03 |  |  | SL3-SP2-RCP1
A | SL3-SP2-RCP1 | 18 | 03 | 00 | I_1803-00 | 1734-IB4 | DI | 24VDC | SL3-SP2-ZLS8,9 | SL3-SP2-ZLS8,9 |  | Shiploader 3 | Potash Spout Carrier | Collision Detection | Tilt Switches | Shiploader 3 Potash Spout Carrier Collision Detection Tilt Switches | [10 empty] | DI_1803.00 |  |  | SL3-SP2-RCP1
A | SL3-SP2-RCP1 | 18 | 03 | 01 | I_1803-01 | 1734-IB4 | DI | 24VDC | SL3-SP2-WE1,2,3 | SL3-SP2-WE1,2,3-A | -A | Shiploader 3 | Potash Spout Cascade Cones Strop 1, 2, 3 | Chute Overweight | Alarm | Shiploader 3 Potash Spout Cascade Cones Strop 1, 2, 3 Chute Overweight Alarm | [10 empty] | DI_1803.01 |  |  | SL3-SP2-RCP1
A | SL3-SP2-RCP1 | 18 | 03 | 02 | I_1803-02 | 1734-IB4 | DI | 24VDC | SL3-SP2-WE1,2,3 | SL3-SP2-WE1,2,3-B | -B | Shiploader 3 | Potash Spout Cascade Cones Strop 1, 2, 3 | Load Cell System Fault | Alarm | Shiploader 3 Potash Spout Cascade Cones Strop 1, 2, 3 Load Cell System Fault Alarm | [10 empty] | DI_1803.02 |  |  | SL3-SP2-RCP1
A | SL3-SP2-RCP1 | 18 | 03 | 03 | I_1803-03 | 1734-IB4 | DI | 24VDC |  | SPARE | [16 empty] | DI_1803.03 |  |  | SL3-SP2-RCP1
A | SL3-SP2-RCP1 | 18 | 04 | 00 | I_1804-00 | 1734-IB4 | DI | 24VDC |  | SPARE | [16 empty] | DI_1804.00 |  |  | SL3-SP2-RCP1
A | SL3-SP2-RCP1 | 18 | 04 | 01 | I_1804-01 | 1734-IB4 | DI | 24VDC |  | SPARE | [16 empty] | DI_1804.01 |  |  | SL3-SP2-RCP1
A | SL3-SP2-RCP1 | 18 | 04 | 02 | I_1804-02 | 1734-IB4 | DI | 24VDC |  | SPARE | [16 empty] | DI_1804.02 |  |  | SL3-SP2-RCP1
A | SL3-SP2-RCP1 | 18 | 04 | 03 | I_1804-03 | 1734-IB4 | DI | 24VDC |  | SPARE | [16 empty] | DI_1804.03 |  |  | SL3-SP2-RCP1
A | SL3-SP2-RCP1 | 18 | 05 |  | FPD-1805 | 1734-FPD |  | 24V |  |  |  | Power Distribution |  |  |  | Power Distribution | [13 empty] | SL3-SP2-RCP1
A | SL3-SP2-RCP1 | 18 | 05 | 00 | I_1805-00 | 1734-IE8C | AI | 4-20mA | SL3-SP2-WE1,2,3 | SL3-SP2-WE1,2,3 |  | Shiploader 3 | Potash Spout Cascade Cones Strop 1, 2, 3 |  | Strain Gauge | Shiploader 3 Potash Spout Cascade Cones Strop 1, 2, 3 Strain Gauge | [10 empty] | AI_1805_CH[00] |  |  | SL3-SP2-RCP1
A | SL3-SP2-RCP1 | 18 | 05 | 01 | I_1805-01 | 1734-IE8C | AI | 4-20mA |  | SPARE | [16 empty] | AI_1805_CH[01] |  |  | SL3-SP2-RCP1
A | SL3-SP2-RCP1 | 18 | 05 | 02 | I_1805-02 | 1734-IE8C | AI | 4-20mA |  | SPARE | [16 empty] | AI_1805_CH[02] |  |  | SL3-SP2-RCP1
A | SL3-SP2-RCP1 | 18 | 05 | 03 | I_1805-03 | 1734-IE8C | AI | 4-20mA |  | SPARE | [16 empty] | AI_1805_CH[03] |  |  | SL3-SP2-RCP1
A | SL3-SP2-RCP1 | 18 | 05 | 04 | I_1805-04 | 1734-IE8C | AI | 4-20mA |  | SPARE | [16 empty] | AI_1805_CH[04] |  |  | SL3-SP2-RCP1
A | SL3-SP2-RCP1 | 18 | 05 | 05 | I_1805-05 | 1734-IE8C | AI | 4-20mA |  | SPARE | [16 empty] | AI_1805_CH[05] |  |  | SL3-SP2-RCP1
A | SL3-SP2-RCP1 | 18 | 05 | 06 | I_1805-06 | 1734-IE8C | AI | 4-20mA |  | SPARE | [16 empty] | AI_1805_CH[06] |  |  | SL3-SP2-RCP1
A | SL3-SP2-RCP1 | 18 | 05 | 07 | I_1805-07 | 1734-IE8C | AI | 4-20mA |  | SPARE | [16 empty] | AI_1805_CH[07] |  |  | SL3-SP2-RCP1
A | SL3-SP2-RCP1 | 18 | 05 |  | VTM-1805 | 1734-VTM |  | 24V |  |  |  | Voltage Terminal Module | [17 empty] | SL3-SP2-RCP1
A | SL3-SP2-RCP1 | 18 | 05 |  | CTM-1805 | 1734-CTM |  | 24V |  |  |  | Common Terminal Module | [17 empty] | SL3-SP2-RCP1
A | SL3-SP2-RCP1 | 18 | 06 |  | EPAC-1806 | 1734-EPAC | [5 empty] | 120VAC Extension Power Module |  |  |  | 120VAC Extension Power Module | [13 empty] | SL3-SP2-RCP1
A | SL3-SP2-RCP1 | 18 | 06 |  | FPD-1806 | 1734-FPD |  | 120V |  |  |  | Power Distribution |  |  |  | Power Distribution | [13 empty] | SL3-SP2-RCP1
A | SL3-SP2-RCP1 | 18 | 06 | 00 | O_1806-00 | 1734-OW4 | DO | 120V | SL3-SP2-M1-HE1 | SL3-SP2-M1-HE1 |  | Shiploader 3 | Potash Spout Hoist Motor 1 |  | Space Heater | Shiploader 3 Potash Spout Hoist Motor 1 Space Heater | [10 empty] | DO_1806.00 |  |  | SL3-SP2-RCP1
A | SL3-SP2-RCP1 | 18 | 06 | 01 | O_1806-01 | 1734-OW4 | DO | 120V | SL3-SP2-BK1 | SL3-SP2-BK1 |  | Shiploader 3 | Potash Spout Hoist Motor 1 | Brake |  | Shiploader 3 Potash Spout Hoist Motor 1 Brake | [10 empty] | DO_1806.01 |  |  | SL3-SP2-RCP1
A | SL3-SP2-RCP1 | 18 | 06 | 02 | O_1806-02 | 1734-OW4 | DO | 120V |  | SPARE | [16 empty] | DO_1806.02 |  |  | SL3-SP2-RCP1
A | SL3-SP2-RCP1 | 18 | 06 | 03 | O_1806-03 | 1734-OW4 | DO | 120V |  | SPARE | [16 empty] | DO_1806.03 |  |  | SL3-SP2-RCP1
A | SL3-SP2-RCP1 | 18 | 06 |  | CTM-1806 | 1734-CTM |  | 120V |  |  |  | Common Terminal Module | [17 empty] | SL3-SP2-RCP1
| NETWORK SWITCH 1 I/O NETWORK |  |  | PORTS
A | SL3-SP2-RCP1 |  |  | 1/1 |  | IE3400-8T2S-E | SFP |  |  | SPARE | [16 empty] | SFP_.1/1 |  |  | SL3-SP2-RCP1
A | SL3-SP2-RCP1 |  |  | 1/2 |  | IE3400-8T2S-E | SFP |  |  | SPARE | [16 empty] | SFP_.1/2 |  |  | SL3-SP2-RCP1
A | SL3-SP2-RCP1 |  |  | 1/3 |  | IE3400-8T2S-E | CAT6 |  | SP2-Modem1 | SP2-Modem1 |  | Shiploader 3 | Potash Spout | Communication Over Power | Nexus BB Modem | Shiploader 3 Potash Spout Communication Over Power Nexus BB Modem | [10 empty] | CAT6_.1/3 |  |  | SL3-SP2-RCP1
A | SL3-SP2-RCP1 |  |  | 1/4 |  | IE3400-8T2S-E | CAT6 |  | AENT-RACK18 | AENT-RACK18 |  | Shiploader 3 | Rack 18 Network Adapter | 1734-AENT |  | Shiploader 3 Rack 18 Network Adapter 1734-AENT | [10 empty] | CAT6_.1/4 |  |  | SL3-SP2-RCP1
A | SL3-SP2-RCP1 |  |  | 1/5 |  | IE3400-8T2S-E | CAT6 |  |  | SPARE | [16 empty] | CAT6_.1/5 |  |  | SL3-SP2-RCP1
A | SL3-SP2-RCP1 |  |  | 1/6 |  | IE3400-8T2S-E | CAT6 |  |  | SPARE | [16 empty] | CAT6_.1/6 |  |  | SL3-SP2-RCP1
A | SL3-SP2-RCP1 |  |  | 1/7 |  | IE3400-8T2S-E | CAT6 |  |  | SPARE | [16 empty] | CAT6_.1/7 |  |  | SL3-SP2-RCP1
A | SL3-SP2-RCP1 |  |  | 1/8 |  | IE3400-8T2S-E | CAT6 |  |  | SPARE | [16 empty] | CAT6_.1/8 |  |  | SL3-SP2-RCP1
A | SL3-SP2-RCP1 |  |  | 1/9 |  | IE3400-8T2S-E | CAT6 |  |  | SPARE | [16 empty] | CAT6_.1/9 |  |  | SL3-SP2-RCP1
A | SL3-SP2-RCP1 |  |  | 1/10 |  | IE3400-8T2S-E | CAT6 |  |  | SPARE | [16 empty] | CAT6_.1/10 |  |  | SL3-SP2-RCP1
FIND
MAKE COPY
NO FORMULAS
Note on AB2: [Threaded comment] Your version of Excel allows you to read this threaded comment; however, any edits to it will get removed if the file is opened in a newer version of Excel. Learn more: https://go.microsoft.com/fwlink/?linkid=870924 Comment: @Arabi Elhouderi could probably hide this column as well
Note on H9: [Threaded comment] Your version of Excel allows you to read this threaded comment; however, any edits to it will get removed if the file is opened in a newer version of Excel. Learn more: https://go.microsoft.com/fwlink/?linkid=870924 Comment: @Lucas Muller @Arabi Elhouderi can we change "I" (Input) and "O" (Output) to "DI" for "Digital Input" and "DO" for "Digital Output," respectively?

## LOOK-UP TABLES
PLC LOOK UP TABLES
PLC PANELS | CARD | TYPE | SIGNAL | I/O | PREFIX | SUFFIX | [16 empty] | MMM | Machine Full Name | SSS | System Full Name | EEE | Equipment Full Name | DDD | QCA Device Full Name | WESTSHORE Full Name |  |  |  | EEE Equipment Abbreviations | Equipment Name | DDD Device Abbreviations | Device Name + Description
[23 empty] | D31 | Dumper 31 | C | Conveyor | HPU | Hydraulic Power Unit | BK | Brake | Brake | 6 | RAILCAR WASH |  | CP | Control Panel (General or Auxiliary Panel) | M | Motor/Actuator
Flex IO | 1794-PS3 | PS | 120V |  | PS3- | [17 empty] | D32 | Dumper 32 | BC | Boom Conveyor | LU | Lubrication Unit | C | Contactor | Contactor | 10 | REL | Relay | PLC | Automation Control Panel (Holds PLC Processor) | GB | Gear Box
| 1794-AENT | AENT | 24VDC |  | AENT- | [17 empty] | TT1 | Transfer Tower 1 | BR | Bridge | CR | Cable Reel | DBR | Dynamic Braking Resistor | Dynamic Braking Resistor | 25 | DDD | Device | RCP | RIO Control Panel (Holds PLC IO Only) | BK | Brake
| 1794-AENTR | AENTR |  |  | AENTR- | [17 empty] | TT2 | Transfer Tower 2 | YC | Yard Conveyor | HR | Hose Reel | ES | E-Stop PB | E-Stop PB | 10 | CJB | Control Junction Box | PLCPROG | Programming Station | HE | Heater
[23 empty] | TT3 | Transfer Tower 3 | EC | Elevator Conveyor | RC | Rail Clamp | FCB | Feeder Circuit Breaker | Feeder Circuit Breaker | 23 | PLCPROG | Plc Programming Station
1492-IFM20F-F120-2 | 1794-IA16 | DI | 120V | 16 | I_ | - | 0 | 1 | 2 | 3 | 4 | 5 | 6 | 7 | 8 | 9 | 10 | 11 | 12 | 13 | 14 | 15 | TT4 | Transfer Tower 4 | BW | Bucket Wheel | BT | Belt Tension | FE | Flow Element | Flow Element | 13 | LUB | Lubrication | FTVIEW | Human Machine Interface | ES | E-Stop PB
1492-IFM20F-F24A-2 | 1794-IB16 | DI | 24VDC | 16 | I_ | - | 0 | 1 | 2 | 3 | 4 | 5 | 6 | 7 | 8 | 9 | 10 | 11 | 12 | 13 | 14 | 15 | TT5 | Transfer Tower 5 | CH | Chute | G | Gate | FSH | Flow Switch High Warning | Flow Switch High Warning | 25 | OVERPASS |  | FLEX | Local Control Panel (Contains Local Operators + PLC IO) | PC | Pull Cord
700HL Series Relay | 1794-OA16 | DO | 120V | 16 | O_ | - | 0 | 1 | 2 | 3 | 4 | 5 | 6 | 7 | 8 | 9 | 10 | 11 | 12 | 13 | 14 | 15 | TT6 | Transfer Tower 6 | LT | Long Travel | CP | Control Panel (General or Auxiliary Panel) | FSHH | Flow Switch High Trip | Flow Switch High Trip | 22 | PB | Jog/Stop/Start Push Button | LCS | Local Control Station (Contains Local Operators only) | PB | Push Button
| 1794-IE4XOE2/B | AI/AO | 4-20mA | 4 | I_ | - | 0 0 0: 0; 1 1 1: 1; 2 2 2: 2; 3 3 3: 3 | TT7 | Transfer Tower 7 | SLW | Slew | ACP | Automation Control Panel (Holds PLC Processor) | FSL | Flow Switch Low Warning (Torque Switch) | Flow Switch Low Warning (Torque Switch) | 40 | MVMCC | Medium Voltage MCC | CJB | Control Junction Box | PL | Pilot Light
1794-TB3 | 1794-IE8 | AI | 4-20mA | 8 | I_ | - | 0 | 1 | 2 | 3 | 4 | 5 | 6 | 7 | [8 empty] | C3A | Conveyor 3A | TR | Tripper | RCP | RIO Control Panel (Holds PLC IO Only) | FSLL | Flow Switch Low Trip | Flow Switch Low Trip | 21 | NCP | Network Control Panel | SJB | Signal Junction Box | SEL | Selector Switch
1794-TB3 | 1794-IF4I | AI | 4-20mA | 4 | I_ | - | 0: 0; 1: 1; 2: 2; 3: 3 | [8 empty] | C3B | Conveyor 3B | LUFF | Luff | NCP | Network Panel | FT | Flow Transmitter | Flow Transmitter (Field device with 4-20mA output) | 17 | MCC | Low Voltage MCC | HTP | Heat Trace Control Panel
1794-TB3 | 1794-IR8 | AI | 0-5000 | 8 | I_ | - | 0 | 1 | 2 | 3 | 4 | 5 | 6 | 7 | [8 empty] | C3C | Conveyor 3C | BH | Boom Hoist | LCP | Local Control Panel (Contains Local Operators, LCS) | FT | Flow Transmitter with Local Indicator | Flow Transmitter with Local Indicator | 38 | MTR | Motor
| 1444-DYN04-01RA | AI | 4-20mA | 4 | I_ | - | 0: 0; 1: 1; 2: 2; 3: 3 | [8 empty] | C4B | Conveyor 4B | SH | Shuttle | JB | Junction Box | GB | Gear Box | Gear Box | 9 | BK | Mechanical Brake
| 1794-OE4 | AO | 4-20mA | 4 | O_ | - | 0: 0; 1: 1; 2: 2; 3: 3 | [8 empty] | 2SB1 | Surge Bin 2 Belt Feeder 1 | SP | Spout | MCC | Motor Control Center | HE | Heater | Heater | 7 | CAM | Camera | WT | Load Pin Junction Box | YA | Event Alarm, Warning Horn, Siren, Bell
| 1794-OW8 | O | 24VDC/120VAC | 8 | O_ | - | 0 | 1 | 2 | 3 | 4 | 5 | 6 | 7 | [8 empty] | 2SB2 | Surge Bin 2 Belt Feeder 2 | MH | Machine House | PDC | Power Distribution Center | LE | Level Element (Ultrasonic Sensor that needs Controller) | Level Element (Ultrasonic Sensor that needs Controller) | 56 | FEEDER CONV. |  | MCC | Motor Control Center | YL | Event Light, Warning Light, Beacon, Strobe
| 1794-OF4I | AO | 4-20mA | 4 | O_ | - | 0: 0; 1: 1; 2: 2; 3: 3 | [8 empty] | C5A | Conveyor 5A | PEH | Portal Electrical House | TX | Transformer | LIT | Level Transmitter with Local Indicator | Level Transmitter with Local Indicator | 39 | FLEX | Flex IO Control Panel | PDC | Power Distribution Center | YS | Light Sensor
[23 empty] | C6B | Conveyor 6B | SHE | Slew Electrical House | DP | Distribution Panel | LSH | Level Switch High Warning (Tilt SW, Float SW) | Level Switch High Warning (Tilt SW, Float SW) | 46 | FSH | Flow Switch High
Controllogix | 1756-PA75 | PS | 120V | 1 | [18 empty] | C9A | Conveyor 9A | EEH | Elevator Car Electrical House | VFD | Variable Speed Drive | LSHH | Level Switch High Trip | Level Switch High Trip (Tilt SW, Float SW) | 22 | FSL | Flow Switch Low
N/A | 1756-L83ES | CPU |  | 1 | CPU- | [17 empty] | C9B | Conveyor 9B | CAB | Operators Cabin | HVAC | Heating Ventilation Air Conditioning Unit | LSL | Level Switch Low Warning | Level Switch Low Warning (Tilt SW, Float SW) | 24 | FOJB | Fiber Optic Junction Box | TX | Transformer | SV | Solenoid Valve, Control Valve
N/A | 1756-L8SP | CPU |  | 1 | SP- | [17 empty] | SB2 | Surge Bin 2 | ECR | Elevator Car | FCP | Fire Alarm Control Panel | LSLL | Level Switch Low Trip | Level Switch Low Trip (Tilt SW, Float SW) | 21 | FS | Flow Switch
[23 empty] | SUB2 | Substation 2 | MM | Main Machine | TCP | Temperature Control Panel | LT | Level Transmitter (Ultrasonic that give 4-20mA output) | Level Transmitter (Ultrasonic that give 4-20mA output) | 55 | FLEX | Flex IO Control Panel
N/A | 1756-EN2T | EN2T |  | 1 | EN2T_ | [17 empty] | SUB3 | Substation 3 | AP | Apex | MW | Maintenance Winch | M | Motor | Motor | 7 | AS | Moisture Detector Switch | LP | Distribution Panel | PV | Proportional Valve, Analog Controlled Valve
N/A | 1756-EN4TR | EN4TR |  | 1 | [18 empty] | SUB3A | Substation 3A | PY | Plyon | CA | Crane | MS | Motor Starter | Motor Starter | 14 | PSH | Pressure Switch High | VFD | Variable Speed Drive | ZPX | Position Switch, Proximity Switch
N/A | 1756-DHRIO | DHRIO |  | 1 | [18 empty] | SUB4 | Substation 4 | MEH | Main Electrical House | PPU | Pressurization Unit | NGR | Neutral Ground Resistor | Neutral Ground Resistor | 24 | SCRUBBER |  | HVAC | Heating Ventilation Air Conditioning Unit | ZLS | Position Switch, Limit Switch
1492-IFM20F-F120A-2 | 1756-IA16 | DI | 120V | 16 | I_ | - | 0 | 1 | 2 | 3 | 4 | 5 | 6 | 7 | 8 | 9 | 10 | 11 | 12 | 13 | 14 | 15 | SUB4A | Substation 4A | WD | Washdown |  |  | OL | Over Load | Over Load | 10 | PSL | Pressure Switch Low | FCP | Fire Alarm Control Panel | ZPR | Position Switch, Photocell Receiver
1492-XIM20120-16R | 1756-OA16 | DO | 120V | 16 | O_ | - | 0 | 1 | 2 | 3 | 4 | 5 | 6 | 7 | 8 | 9 | 10 | 11 | 12 | 13 | 14 | 15 | SUB4B | Substation 4B | TUS | Take-Up System |  |  | PB | Push Button | Push Button | 12 | CON | Control Relay | TCP | Temperature Control Panel | ZPE | Position Switch, Photocell Emitter
1492-AIFM16-F-3 | 1756-IF16 | AI | 4-20mA | 8 | I_ | - | 0 | 1 | 2 | 3 | 4 | 5 | 6 | 7 | 8 | 9 | 10 | 11 | 12 | 13 | 14 | 15 | SUB5 | Substation 5 | BCB | Boom Conveyor Bridge |  |  | PC | Pull Cord | Pull Cord | 10 | CLX | Controllogix Panel | UPS | Uninterrupted Power Supply | ZT | Position Transmitter, Encoder
3-Tier TB | 1756-IRT8I | RTD | 0-5000 | 8 | I_ | - | 0 | 1 | 2 | 3 | 4 | 5 | 6 | 7 | [8 empty] | SUB6 | Substation 6 | CSPT | Coal Spout |  |  | PE | Pressure Element | Pressure Element | 17 | HTC | Heat Trace Circuit | NGR | Neutral Ground Resistor | ZR | Position Radar Scanner, Switch, Controller
Fused TB | 1756-IF8I | AI | 4-20mA | 8 | I_ | - | 0 | 1 | 2 | 3 | 4 | 5 | 6 | 7 | [8 empty] | SL1 | Ship Loader 1 | PD | Pivot Deck |  |  | PIT | Pressure Transmitter with Local Indicator | Pressure Transmitter with Local Indicator | 42 | HVAC | HVAC Unit | DBR | Dynamic Braking Resistor | SE | Speed Element
Fused TB/2-Tier TB | 1756-OF8I | AO | 0-5000 | 8 | O_ | - | 0 | 1 | 2 | 3 | 4 | 5 | 6 | 7 | [8 empty] | SL3 | Ship Loader 3 | B | Boom |  |  | PL | Pilot Light | Pilot Light | 12 | CONVEYOR |  | LCP | Light and Control Panel (Contains Local Operators + PLC IO) | ST | Speed Transmitter
1492-IFM20F-F24A-2 | 1756-IB16 | DI | 24VDC | 16 | I_ | - | 0 | 1 | 2 | 3 | 4 | 5 | 6 | 7 | 8 | 9 | 10 | 11 | 12 | 13 | 14 | 15 | SL4 | Ship Loader 4 |  |  |  |  | PSH | Pressure Switch High Warning | Pressure Switch High Warning | 29 | LCP | Lighting and Control Panel | ESRP | Emergency Stop Relay Panel (Contains Local Operators + PLC IO) | SS | Speed Switch, Zero Speed Switch, Prox SW
[23 empty] | SR41 | Stacker/Reclaimer 41 |  |  |  |  | PSHH | Pressure Switch High Trip | Pressure Switch High Trip | 26 | LCS | Local Control Station | PJB | Power Junction Box | LE | Level Element (Ultrasonic Sensor that needs Controller)
[23 empty] | SR42 | Stacker/Reclaimer 42 |  |  |  |  | PSL | Pressure Switch Low Warning | Pressure Switch Low Warning | 28 | INDEXER |  | FOJB | Fiber Optic Junction Box | LT | Level Transmitter (Ultrasonic that give 4-20mA output)
[23 empty] | SR43 | Stacker/Reclaimer 43 |  |  |  |  | PSLL | Pressure Switch Low Trip | Pressure Switch Low Trip | 25 | KE | Hour Meter/Timer |  |  | LIT | Level Transmitter with Local Indicator
Point IO | 1734-IB8S | SDI | 24VDC | 8 | I_ | - | 0 | 1 | 2 | 3 | 4 | 5 | 6 | 7 | [8 empty] | SR44 | Stacker/Reclaimer 44 |  |  |  |  | PT | Pressure Transmitter | Pressure Transmitter (Field device with 4-20mA output) | 20 | HTP | Heat Trace Control Panel |  |  | LSL | Level Switch Low Warning (Tilt SW, Float SW)
| 1734-OB8S | SDO | 24VDC | 8 | O_ | - | 0 | 1 | 2 | 3 | 4 | 5 | 6 | 7 | [8 empty] | SR45 | Stacker/Reclaimer 45 |  |  |  |  | PV | Proportional Valve, Analog Controlled Valve | Proportional Valve, Analog Controlled Valve | 44 | EMPTY RAILCAR TREATMENT |  |  |  | LSLL | Level Switch Low Trip (Tilt SW, Float SW)
| 1734-IA4 | DI | 120V | 4 | I_ | . | 0 0: 0; 1 1: 1; 2 2: 2; 3 3: 3 | [8 empty] | SR46 | Stacker/Reclaimer 46 |  |  |  |  | R | Relay | Relay | 6 | PT | Pressure Transmitter |  |  | LSH | Level Switch High Warning (Tilt SW, Float SW)
| 1734-IB4 | DI | 24VDC | 4 | I_ | - | 0 0: 0; 1 1: 1; 2 2: 2; 3 3: 3 | [8 empty] | SR47 | Stacker/Reclaimer 47 |  |  |  |  | SE | Speed Element, Wind Speed Anemometer | Speed Element, Wind Speed Anemometer | 37 | EV | Valve Actuator |  |  | LSHH | Level Switch High Trip (Tilt SW, Float SW)
| 1734-IE8C | AI | 4-20mA | 8 | I_ | - | 0 | 1 | 2 | 3 | 4 | 5 | 6 | 7 | [8 empty] | FMSD | Foam Shed |  |  |  |  | SEL | Selector Switch | Selector Switch | 16 | CP | Control Panel |  |  | TE | Temperature Element (RTD, TC, PTC)
| 1734-OW4 | DO | 120V | 4 | O_ | - | 0: 0; 1: 1; 2: 2; 3: 3 | [8 empty] | OD | Ocean Discharge |  |  |  |  | SS | Speed Switch | Speed Switch, Zero Speed Switch, Prox SW | 12 | FCV | Flow Control Valve |  |  | TT | Temperature Transmitter (RTD, TC, with 4-20mA output)
BREAKERS
[29 empty] | ST | Speed Transmitter, Wind Speed Controller | Speed Transmitter, Wind Speed Controller | 41 | EY | Photocell |  |  | TIT | Temperature Transmitter with Local Indicator
| 1734-AENT |  | UL489 CB (2A) |  | AENT- | [23 empty] | SV | Solenoid Valve, Control Valve | Solenoid Valve, Control Valve | 30 | EB | Electrical Box |  |  | TSL | Temp Switch Low Warning (Temp SW)
| 1734-EP24DC |  | UL489 CB (2A) |  | EP24DC- | [23 empty] | TE | Temperature Element | Temperature Element (RTD, TC, PTC) | 19 | FT | Flow Transmitter |  |  | TSLL | Temp Switch Low Trip (Temp SW)
| 1734-FPD | INPUT | UL1077 CB (2A) |  | FPD- | [23 empty] | TIT | Temperature Transmitter with Local Indicator | Temperature Transmitter with Local Indicator | 45 | FTVIEW | FTView Station |  |  | TSH | Temp Switch High Warning (Temp SW, Thermoswitch, Klixon)
| 1734-FPD | OUTPUT | UL 489 CB (5A) | [25 empty] | TSH | Temp Switch High Warning (Temp SW, Thermoswitch, Klixon) | Temp Switch High Warning (Temp SW, Thermoswitch, Klixon) | 57 | HSS | Rope Switch |  |  | TSHH | Temp Switch High Trip (Temp SW, Thermoswitch, Klixon)
[29 empty] | TSHH | Temp Switch High Trip | Temp Switch High Trip (Temp SW, Thermoswitch, Klixon) | 22 | HT | Heat Trace |  |  | PE | Pressure Element
| 1734-VTM |  |  |  | VTM- | [23 empty] | BV | Ball Valve with Feedback |  | 24
| 1734-CTM |  |  |  | CTM- | [23 empty] | MOV | Motor Operated Valve |  | 20
| 1734-EPAC |  |  |  | EPAC-
[29 empty] | TSL | Temp Switch Low Warning (Temp SW) | Temp Switch Low Warning (Temp SW) | 34 | HE | Heater Element |  |  | PT | Pressure Transmitter (Field device with 4-20mA output)
[29 empty] | TSLL | Temp Switch Low Trip (Temp SW) | Temp Switch Low Trip (Temp SW) | 31 | HS | Hand-Off-Auto Switch |  |  | PIT | Pressure Transmitter with Local Indicator
[29 empty] | TT | Temperature Transmitter | Temperature Transmitter (RTD, TC, with 4-20mA output) | 23 | FTS | Flow & Temperature Sensor |  |  | PSL | Pressure Switch Low Warning
[29 empty] | UPS | Uninterrupted Power Supply | Uninterrupted Power Supply | 27 | RS | Photocell Receiver |  |  | PSLL | Pressure Switch Low Trip
[29 empty] | VE | Vibration Element | Vibration Element (Accelerometer) | 17 | PDC | Power Distribution Center |  |  | PSH | Pressure Switch High Warning
[29 empty] | VIT | Vibration Transmitter with Local Indicator | Vibration Transmitter with Local Indicator | 43 | PLC | Main PLC Control Panel |  |  | PSHH | Pressure Switch High Trip
[29 empty] | VT | Vibration Transmitter (Field device with 4-20mA output) | Vibration Transmitter (Field device with 4-20mA output) | 56 | PJB | Power Junction Box |  |  | WE | Weight Element (Load Cell, Strain Gauge, Toque Sensor)
[29 empty] | WE | Weight Element (Load Cell, Strain Gauge, Toque Sensor) | Weight Element (Load Cell, Strain Gauge, Toque Sensor) | 55 | LS | Level Switch |  |  | WT | Weight Transmitter (Field device with 4-20mA output)
[29 empty] | WSH | Weight Switch High Warning | Weight Switch High Warning | 27 | LSW | Interior Lighting Switch |  |  | WTI | Weight Transmitter with Local Indicator
[29 empty] | WSHH | Weight Switch High Trip | Weight Switch High Trip | 24 | LT | Level Transmitter |  |  | WSL | Weight Switch Low Warning (Torque Switch)
[29 empty] | WSL | Weight Switch Low Warning (Torque Switch) | Weight Switch Low Warning (Torque Switch) | 42 | LSHH | High-High Level Switch |  |  | WSLL | Weight Switch Low Trip
[29 empty] | WSLL | Weight Switch Low Trip | Weight Switch Low Trip | 23 | LSL | Low Level Switch |  |  | WSH | Weight Switch High Warning
[29 empty] | WT | Weight Transmitter | Weight Transmitter (Field device with 4-20mA output) | 18 | LSA | Chute Plugged Alarm |  |  | WSHH | Weight Switch High Trip
[29 empty] | WT | Weight Transmitter with Local Indicator | Weight Transmitter with Local Indicator | 40 | LSH | High Level Switch
[29 empty] | YA | Warning Horn | Warning Horn | 12 | DBR | Dynamic Braking Resistor |  |  | FE | Flow Element
|  | inch | [26 empty] | YL | Warning Light | Warning Light | 13 | DS | Local Disconnect (480V)
| 1734-IA4 | 0.5 | [26 empty] | YS | Light Sensor | Light Sensor | 13 | DUMPER |  |  |  | FT | Flow Transmitter (Field device with 4-20mA output)
| 1734-OW4 | 0.5 | [26 empty] | ZLS | Limit Switch | Position Switch, Limit Switch | 13 | ER-111 | Electrical Room 111 |  |  | FTI | Flow Transmitter with Local Indicator
| 1734-IB8S | 1 | [26 empty] | ZPE | Position Switch, Photocell Emitter | Position Switch, Photocell Emitter | 35 | ER-613 | Electrical Room 613 |  |  | FSL | Flow Switch Low Warning (Torque Switch)
| 1734-OB8S | 1 | [26 empty] | ZPR | Position Switch, Photocell Receiver | Position Switch, Photocell Receiver | 36 | ER-611 | Electrical Room 611 |  |  | FSLL | Flow Switch Low Trip
| 1734-IE8C | 0.5 | [26 empty] | ZPX | Proximity Switch | Position Switch, Proximity Switch | 17 | ENC | Encoder |  |  | FSH | Flow Switch High Warning
| 1734-OE2C | 0.5 | [26 empty] | ZR | Position Radar Scanner, Switch, Controller | Position Radar Scanner, Switch, Controller | 43 | ESRP | Emergency Stop Relay Panel
| 1734-IR2 | 0.5 | [26 empty] | ZT | Position Transmitter, Encoder | Position Transmitter, Encoder | 30 | ES | Emergency E-Stop |  |  | FSHH | Flow Switch High Trip
| 1734-VHSC24 | 1 | [26 empty] | FS | Filter Blocked Switch |  | 21 | AEI | AEI Antenna |  |  | VE | Vibration Element (Accelerometer)
[29 empty] | PBL | Push Button/Pilot Light |  | 23 | AF | Fire Alarm |  |  | VT | Vibration Transmitter (Field device with 4-20mA output)
| 1734-OA4 | 0.5 | [26 empty] | IPC | IP Camera |  | 9 | SE | Speed Switch |  |  | VIT | Vibration Transmitter with Local Indicator
[32 empty] | 0 | SEL | Selector Switch |  |  | FCB | Feeder Circuit Breaker
| 1734-IB4 | 0.5 | [29 empty] | 0 | SJB | Signal Junction Box |  |  | MS | Motor Starter
| 1734-OB4 | 0.5 | [29 empty] | 0 | SURGE BIN |  |  |  | OL | Over Load
| 1734-OX2 | 0.5 | [29 empty] | 0 | SV | Solenoid Valve
| 1734-AENT | 2.2 | [29 empty] | 0 | TC | Temperature Controller
| 1734-EP24DC | 1 | [29 empty] | 0 | TCP | Temperature Control Panel |  |  | R | Relay
[32 empty] | 0 | TE | Temperature Element |  |  | C | Contactor
| 1734-FPD | 1 | [29 empty] | 0 | TOWER |  |  |  | DBR | Dynamic Braking Resistor
| 1734-CTM | 0.5 | [29 empty] | 0 | TS | Temperature Switch |  |  | UPS | Uninterrupted Power Supply
| 1734-VTM | 0.5 | [29 empty] | 0 | TSH | High Temperature Switch |  |  | BHW | Boom Hoist Winch
| 1734-EPAC | 1 | [29 empty] | 0 | TSL | Low Temperature Switch |  |  | FPS | Pull Station
[32 empty] | 0 | TT | Temperature Transmitter |  |  | FSD | Smoke Detector
[32 empty] | 0 | UPS | Uninterrupted Power Supply |  |  | FAS | Fire Alarm Siren
[32 empty] | 0 | VALVE HOUSE |  |  |  | FHD | Heat Detector
[32 empty] | 0 | VE | Vibration Sensor |  |  | TEH | Temperature Element High Temp. Warning
[32 empty] | 0 | VFD | Variable Speed Drive |  |  | TEHH | Temperature Element High Temp. Trip
[32 empty] | 0 | WE | Load Cell |  |  | GPS | GPS System
[32 empty] | 0 | WT | Weight Scale, Weight Transmitter |  |  | ESR | E-Stop Relay
[32 empty] | 0 | XPR | Fire Alarm Control Module |  |  | OCT | Oil Consistency
[32 empty] | 0 | XS | Motion Switch |  |  | ACT | Anti Collision Transmitter
[32 empty] | 0 | XT | 2D Laser Scanner |  |  | HT | Humidity Transmitter
[32 empty] | 0 | XTD | 1D Laser Scanner |  |  | G | HVAC Fan On (hvac standard tag)
[32 empty] | 0 | YA | Alarm Horn |  |  | Y | Stage Cooling (hvac standard tag)
[32 empty] | 0 | YI | Status Light/Pilot Light |  |  | W | Stage Heat (hvac standard tag)
[32 empty] | 0 | YL | Alarm Light |  |  | FIRC | IR Camera
[32 empty] | 0 | ZS | Limit Switch |  |  | FST | Smoke Transmitter
[32 empty] | 0 | ZT | Position Transmitter/Inclinometer |  |  | FCOT | CO Transmitter
[32 empty] | 0 | LE | Level Element |  |  | LS | Level Switch
[32 empty] | 0 | DPR | Damper Actuator |  |  | FS | Filter Blocked Switch
[32 empty] | 0 | PTC | PTC thermistors |  |  | TS | TEMPERATURE SWITCH
[32 empty] | 0 | FIT | Flow Transmitter |  |  | IPC | IP CAMERA
[32 empty] | 0 | PIT | Pressure Transmitter |  |  | FC | Fluid Coupling
[32 empty] | 0 | PS | Pressure Switch
[32 empty] | 0 | YS | Relay Contactor

## ACADE BLOCK
Instrument Tag | System [Machine System] | Machine Location [Location 1] | Description Line 1 [Location 2] | Description Line 2 [Function] | Description Line 3 [Instrument Type] | Line 1 | Line 2 | Line 3 | Line 4 | PRESENT IN GA?
| Shiploader 3 | Boom Area |  |  |  | Shiploader 3 | Shiploader 3 Boom Area |  |  |  | 23
SL3-BC-ES1 | Shiploader 3 | Boom Conveyor | Left Side, Tail End | Emergency Stop | Push Button | SL3-BC-ES1 | Shiploader 3 Boom Conveyor | Left Side, Tail End Emergency Stop | Push Button | #N/A | 27 | 35 | 11
SL3-BC-ES2 | Shiploader 3 | Boom Conveyor | Right Side, Tail End | Emergency Stop | Push Button | SL3-BC-ES2 | Shiploader 3 Boom Conveyor | Right Side, Tail End Emergency Stop | Push Button | #N/A | 27 | 36 | 11
#REF! | #REF! | #REF! | #REF! | #REF! | #REF! | #REF! | #REF! | #REF! | #REF! | #REF! | #REF! | #REF! | #REF!
#REF! | #REF! | #REF! | #REF! | #REF! | #REF! | #REF! | #REF! | #REF! | #REF! | #REF! | #REF! | #REF! | #REF!
#REF! | #REF! | #REF! | #REF! | #REF! | #REF! | #REF! | #REF! | #REF! | #REF! | #REF! | #REF! | #REF! | #REF!
SL3-BC-PC1 | Shiploader 3 | Boom Conveyor | Left Side, Tail End | Emergency Stop | Pull Cord | SL3-BC-PC1 | Shiploader 3 Boom Conveyor | Left Side, Tail End Emergency Stop | Pull Cord | #N/A | 27 | 35 | 9
SL3-BC-PC2 | Shiploader 3 | Boom Conveyor | Right Side, Tail End | Emergency Stop | Pull Cord | SL3-BC-PC2 | Shiploader 3 Boom Conveyor | Right Side, Tail End Emergency Stop | Pull Cord | #N/A | 27 | 36 | 9
SL3-BC-ZLS1 | Shiploader 3 | Boom Conveyor | Left Side | Belt Rip | Switch | SL3-BC-ZLS1 | Shiploader 3 Boom Conveyor | Left Side Belt Rip | Switch | #N/A | 27 | 19 | 6
SL3-BC-ZLS2 | Shiploader 3 | Boom Conveyor | Right Side | Belt Rip | Switch | SL3-BC-ZLS2 | Shiploader 3 Boom Conveyor | Right Side Belt Rip | Switch | #N/A | 27 | 20 | 6
#REF! | #REF! | #REF! | #REF! | #REF! | #REF! | #REF! | #REF! | #REF! | #REF! | #REF! | #REF! | #REF! | #REF!
#REF! | #REF! | #REF! | #REF! | #REF! | #REF! | #REF! | #REF! | #REF! | #REF! | #REF! | #REF! | #REF! | #REF!
#REF! | #REF! | #REF! | #REF! | #REF! | #REF! | #REF! | #REF! | #REF! | #REF! | #REF! | #REF! | #REF! | #REF!
#REF! | #REF! | #REF! | #REF! | #REF! | #REF! | #REF! | #REF! | #REF! | #REF! | #REF! | #REF! | #REF! | #REF!
#REF! | #REF! | #REF! | #REF! | #REF! | #REF! | #REF! | #REF! | #REF! | #REF! | #REF! | #REF! | #REF! | #REF!
SL3-BC-YL1 | Shiploader 3 | Boom Conveyor | Left Side | Start Warning | Light | SL3-BC-YL1 | Shiploader 3 Boom Conveyor | Left Side Start Warning | Light | #N/A | 27 | 24 | 5
SL3-BC-YL2 | Shiploader 3 | Boom Conveyor | Right Side | Start Warning | Light | SL3-BC-YL2 | Shiploader 3 Boom Conveyor | Right Side Start Warning | Light | #N/A | 27 | 25 | 5
SL3-BC-M1-TE1 | Shiploader 3 | Boom Conveyor | Motor 1 Phase A | Winding Temperature | RTD 1 | SL3-BC-M1-TE1 | Shiploader 3 Boom Conveyor | Motor 1 Phase A Winding Temperature | RTD 1 | #N/A | 27 | 36 | 5
SL3-BC-M1-TE2 | Shiploader 3 | Boom Conveyor | Motor 1 Phase A | Winding Temperature | RTD 2 | SL3-BC-M1-TE2 | Shiploader 3 Boom Conveyor | Motor 1 Phase A Winding Temperature | RTD 2 | #N/A | 27 | 36 | 5
SL3-BC-M1-TE3 | Shiploader 3 | Boom Conveyor | Motor 1 Phase B | Winding Temperature | RTD 1 | SL3-BC-M1-TE3 | Shiploader 3 Boom Conveyor | Motor 1 Phase B Winding Temperature | RTD 1 | #N/A | 27 | 36 | 5
SL3-BC-M1-TE4 | Shiploader 3 | Boom Conveyor | Motor 1 Phase B | Winding Temperature | RTD 2 | SL3-BC-M1-TE4 | Shiploader 3 Boom Conveyor | Motor 1 Phase B Winding Temperature | RTD 2 | #N/A | 27 | 36 | 5
SL3-BC-M1-HE1 | Shiploader 3 | Boom Conveyor | Motor 1 |  | Space Heater | SL3-BC-M1-HE1 | Shiploader 3 Boom Conveyor | Motor 1 | Space Heater | #N/A | 27 | 8 | 12
#REF! | #REF! | #REF! | #REF! | #REF! | #REF! | #REF! | #REF! | #REF! | #REF! | #REF! | #REF! | #REF! | #REF!
SL3-BC-GB1-TT1 | Shiploader 3 | Boom Conveyor | Gearbox Oil |  | Temperature Transmitter | SL3-BC-GB1-TT1 | Shiploader 3 Boom Conveyor | Gearbox Oil | Temperature Transmitter | #N/A | 27 | 12 | 23
#REF! | #REF! | #REF! | #REF! | #REF! | #REF! | #REF! | #REF! | #REF! | #REF! | #REF! | #REF! | #REF! | #REF!
#REF! | #REF! | #REF! | #REF! | #REF! | #REF! | #REF! | #REF! | #REF! | #REF! | #REF! | #REF! | #REF! | #REF!
#REF! | #REF! | #REF! | #REF! | #REF! | #REF! | #REF! | #REF! | #REF! | #REF! | #REF! | #REF! | #REF! | #REF!
#REF! | #REF! | #REF! | #REF! | #REF! | #REF! | #REF! | #REF! | #REF! | #REF! | #REF! | #REF! | #REF! | #REF!
#REF! | #REF! | #REF! | #REF! | #REF! | #REF! | #REF! | #REF! | #REF! | #REF! | #REF! | #REF! | #REF! | #REF!
#REF! | #REF! | #REF! | #REF! | #REF! | #REF! | #REF! | #REF! | #REF! | #REF! | #REF! | #REF! | #REF! | #REF!
#REF! | #REF! | #REF! | #REF! | #REF! | #REF! | #REF! | #REF! | #REF! | #REF! | #REF! | #REF! | #REF! | #REF!
#REF! | #REF! | #REF! | #REF! | #REF! | #REF! | #REF! | #REF! | #REF! | #REF! | #REF! | #REF! | #REF! | #REF!
|  | Washdown |  |  |  |  | Washdown |  |  |  | 9
#REF! | #REF! | #REF! | #REF! | #REF! | #REF! | #REF! | #REF! | #REF! | #REF! | #REF! | #REF! | #REF! | #REF!
#REF! | #REF! | #REF! | #REF! | #REF! | #REF! | #REF! | #REF! | #REF! | #REF! | #REF! | #REF! | #REF! | #REF!
#REF! | #REF! | #REF! | #REF! | #REF! | #REF! | #REF! | #REF! | #REF! | #REF! | #REF! | #REF! | #REF! | #REF!
#REF! | #REF! | #REF! | #REF! | #REF! | #REF! | #REF! | #REF! | #REF! | #REF! | #REF! | #REF! | #REF! | #REF!
#REF! | #REF! | #REF! | #REF! | #REF! | #REF! | #REF! | #REF! | #REF! | #REF! | #REF! | #REF! | #REF! | #REF!
#REF! | #REF! | #REF! | #REF! | #REF! | #REF! | #REF! | #REF! | #REF! | #REF! | #REF! | #REF! | #REF! | #REF!
#REF! | #REF! | #REF! | #REF! | #REF! | #REF! | #REF! | #REF! | #REF! | #REF! | #REF! | #REF! | #REF! | #REF!
#REF! | #REF! | #REF! | #REF! | #REF! | #REF! | #REF! | #REF! | #REF! | #REF! |  | #REF! | #REF! | #REF!
#REF! | #REF! | #REF! | #REF! | #REF! | #REF! | #REF! | #REF! | #REF! | #REF! | #REF! | #REF! | #REF! | #REF!
#REF! | #REF! | #REF! | #REF! | #REF! | #REF! | #REF! | #REF! | #REF! | #REF! | #REF! | #REF! | #REF! | #REF!
#REF! | #REF! | #REF! | #REF! | #REF! | #REF! | #REF! | #REF! | #REF! | #REF! |  | #REF! | #REF! | #REF!
#REF! | #REF! | #REF! | #REF! | #REF! | #REF! | #REF! | #REF! | #REF! | #REF! | #REF! | #REF! | #REF! | #REF!
#REF! | #REF! | #REF! | #REF! | #REF! | #REF! | #REF! | #REF! | #REF! | #REF! | #REF! | #REF! | #REF! | #REF!
#REF! | #REF! | #REF! | #REF! | #REF! | #REF! | #REF! | #REF! | #REF! | #REF! | #REF! | #REF! | #REF! | #REF!
#REF! | #REF! | #REF! | #REF! | #REF! | #REF! | #REF! | #REF! | #REF! | #REF! | #REF! | #REF! | #REF! | #REF!
#REF! | #REF! | #REF! | #REF! | #REF! | #REF! | #REF! | #REF! | #REF! | #REF! | #REF! | #REF! | #REF! | #REF!
#REF! | #REF! | #REF! | #REF! | #REF! | #REF! | #REF! | #REF! | #REF! | #REF! | #REF! | #REF! | #REF! | #REF!
#REF! | #REF! | #REF! | #REF! | #REF! | #REF! | #REF! | #REF! | #REF! | #REF! | #REF! | #REF! | #REF! | #REF!
#REF! | #REF! | #REF! | #REF! | #REF! | #REF! | #REF! | #REF! | #REF! | #REF! | #REF! | #REF! | #REF! | #REF!
#REF! | #REF! | #REF! | #REF! | #REF! | #REF! | #REF! | #REF! | #REF! | #REF! | #REF! | #REF! | #REF! | #REF!
#REF! | #REF! | #REF! | #REF! | #REF! | #REF! | #REF! | #REF! | #REF! | #REF! | #REF! | #REF! | #REF! | #REF!
#REF! | #REF! | #REF! | #REF! | #REF! | #REF! | #REF! | #REF! | #REF! | #REF! | #REF! | #REF! | #REF! | #REF!
#REF! | #REF! | #REF! | #REF! | #REF! | #REF! | #REF! | #REF! | #REF! | #REF! | #REF! | #REF! | #REF! | #REF!
#REF! | #REF! | #REF! | #REF! | #REF! | #REF! | #REF! | #REF! | #REF! | #REF! | #REF! | #REF! | #REF! | #REF!
#REF! | #REF! | #REF! | #REF! | #REF! | #REF! | #REF! | #REF! | #REF! | #REF! | #REF! | #REF! | #REF! | #REF!
#REF! | #REF! | #REF! | #REF! | #REF! | #REF! | #REF! | #REF! | #REF! | #REF! | #REF! | #REF! | #REF! | #REF!
#REF! | #REF! | #REF! | #REF! | #REF! | #REF! | #REF! | #REF! | #REF! | #REF! |  | #REF! | #REF! | #REF!
#REF! | #REF! | #REF! | #REF! | #REF! | #REF! | #REF! | #REF! | #REF! | #REF! | #REF! | #REF! | #REF! | #REF!
#REF! | #REF! | #REF! | #REF! | #REF! | #REF! | #REF! | #REF! | #REF! | #REF! | #REF! | #REF! | #REF! | #REF!
#REF! | #REF! | #REF! | #REF! | #REF! | #REF! | #REF! | #REF! | #REF! | #REF! | #REF! | #REF! | #REF! | #REF!
#REF! | #REF! | #REF! | #REF! | #REF! | #REF! | #REF! | #REF! | #REF! | #REF! | #REF! | #REF! | #REF! | #REF!
#REF! | #REF! | #REF! | #REF! | #REF! | #REF! | #REF! | #REF! | #REF! | #REF! | #REF! | #REF! | #REF! | #REF!
#REF! | #REF! | #REF! | #REF! | #REF! | #REF! | #REF! | #REF! | #REF! | #REF! | #REF! | #REF! | #REF! | #REF!
#REF! | #REF! | #REF! | #REF! | #REF! | #REF! | #REF! | #REF! | #REF! | #REF! | #REF! | #REF! | #REF! | #REF!
#REF! | #REF! | #REF! | #REF! | #REF! | #REF! | #REF! | #REF! | #REF! | #REF! | #REF! | #REF! | #REF! | #REF!
#REF! | #REF! | #REF! | #REF! | #REF! | #REF! | #REF! | #REF! | #REF! | #REF! | #REF! | #REF! | #REF! | #REF!
#REF! | #REF! | #REF! | #REF! | #REF! | #REF! | #REF! | #REF! | #REF! | #REF! | #REF! | #REF! | #REF! | #REF!
#REF! | #REF! | #REF! | #REF! | #REF! | #REF! | #REF! | #REF! | #REF! | #REF! | #REF! | #REF! | #REF! | #REF!
#REF! | #REF! | #REF! | #REF! | #REF! | #REF! | #REF! | #REF! | #REF! | #REF! | #REF! | #REF! | #REF! | #REF!
#REF! | #REF! | #REF! | #REF! | #REF! | #REF! | #REF! | #REF! | #REF! | #REF! | #REF! | #REF! | #REF! | #REF!
#REF! | #REF! | #REF! | #REF! | #REF! | #REF! | #REF! | #REF! | #REF! | #REF! | #REF! | #REF! | #REF! | #REF!
#REF! | #REF! | #REF! | #REF! | #REF! | #REF! | #REF! | #REF! | #REF! | #REF! | #REF! | #REF! | #REF! | #REF!
#REF! | #REF! | #REF! | #REF! | #REF! | #REF! | #REF! | #REF! | #REF! | #REF! |  | #REF! | #REF! | #REF!
#REF! | #REF! | #REF! | #REF! | #REF! | #REF! | #REF! | #REF! | #REF! | #REF! | #REF! | #REF! | #REF! | #REF!
#REF! | #REF! | #REF! | #REF! | #REF! | #REF! | #REF! | #REF! | #REF! | #REF! | #REF! | #REF! | #REF! | #REF!
#REF! | #REF! | #REF! | #REF! | #REF! | #REF! | #REF! | #REF! | #REF! | #REF! | #REF! | #REF! | #REF! | #REF!
#REF! | #REF! | #REF! | #REF! | #REF! | #REF! | #REF! | #REF! | #REF! | #REF! | #REF! | #REF! | #REF! | #REF!
#REF! | #REF! | #REF! | #REF! | #REF! | #REF! | #REF! | #REF! | #REF! | #REF! | #REF! | #REF! | #REF! | #REF!
#REF! | #REF! | #REF! | #REF! | #REF! | #REF! | #REF! | #REF! | #REF! | #REF! | #REF! | #REF! | #REF! | #REF!
#REF! | #REF! | #REF! | #REF! | #REF! | #REF! | #REF! | #REF! | #REF! | #REF! |  | #REF! | #REF! | #REF!
#REF! | #REF! | #REF! | #REF! | #REF! | #REF! | #REF! | #REF! | #REF! | #REF! | #REF! | #REF! | #REF! | #REF!
#REF! | #REF! | #REF! | #REF! | #REF! | #REF! | #REF! | #REF! | #REF! | #REF! | #REF! | #REF! | #REF! | #REF!
#REF! | #REF! | #REF! | #REF! | #REF! | #REF! | #REF! | #REF! | #REF! | #REF! | #REF! | #REF! | #REF! | #REF!
#REF! | #REF! | #REF! | #REF! | #REF! | #REF! | #REF! | #REF! | #REF! | #REF! | #REF! | #REF! | #REF! | #REF!
#REF! | #REF! | #REF! | #REF! | #REF! | #REF! | #REF! | #REF! | #REF! | #REF! | #REF! | #REF! | #REF! | #REF!
#REF! | #REF! | #REF! | #REF! | #REF! | #REF! | #REF! | #REF! | #REF! | #REF! |  | #REF! | #REF! | #REF!
#REF! | #REF! | #REF! | #REF! | #REF! | #REF! | #REF! | #REF! | #REF! | #REF! | #REF! | #REF! | #REF! | #REF!
#REF! | #REF! | #REF! | #REF! | #REF! | #REF! | #REF! | #REF! | #REF! | #REF! | #REF! | #REF! | #REF! | #REF!
#REF! | #REF! | #REF! | #REF! | #REF! | #REF! | #REF! | #REF! | #REF! | #REF! | #REF! | #REF! | #REF! | #REF!
#REF! | #REF! | #REF! | #REF! | #REF! | #REF! | #REF! | #REF! | #REF! | #REF! | #REF! | #REF! | #REF! | #REF!
#REF! | #REF! | #REF! | #REF! | #REF! | #REF! | #REF! | #REF! | #REF! | #REF! | #REF! | #REF! | #REF! | #REF!
#REF! | #REF! | #REF! | #REF! | #REF! | #REF! | #REF! | #REF! | #REF! | #REF! | #REF! | #REF! | #REF! | #REF!
#REF! | #REF! | #REF! | #REF! | #REF! | #REF! | #REF! | #REF! | #REF! | #REF! | #REF! | #REF! | #REF! | #REF!
#REF! | #REF! | #REF! | #REF! | #REF! | #REF! | #REF! | #REF! | #REF! | #REF! |  | #REF! | #REF! | #REF!
#REF! | #REF! | #REF! | #REF! | #REF! | #REF! | #REF! | #REF! | #REF! | #REF! | #REF! | #REF! | #REF! | #REF!
#REF! | #REF! | #REF! | #REF! | #REF! | #REF! | #REF! | #REF! | #REF! | #REF! | #REF! | #REF! | #REF! | #REF!
#REF! | #REF! | #REF! | #REF! | #REF! | #REF! | #REF! | #REF! | #REF! | #REF! | #REF! | #REF! | #REF! | #REF!
#REF! | #REF! | #REF! | #REF! | #REF! | #REF! | #REF! | #REF! | #REF! | #REF! | #REF! | #REF! | #REF! | #REF!
#REF! | #REF! | #REF! | #REF! | #REF! | #REF! | #REF! | #REF! | #REF! | #REF! | #REF! | #REF! | #REF! | #REF!
#REF! | #REF! | #REF! | #REF! | #REF! | #REF! | #REF! | #REF! | #REF! | #REF! | #REF! | #REF! | #REF! | #REF!
#REF! | #REF! | #REF! | #REF! | #REF! | #REF! | #REF! | #REF! | #REF! | #REF! | #REF! | #REF! | #REF! | #REF!
#REF! | #REF! | #REF! | #REF! | #REF! | #REF! | #REF! | #REF! | #REF! | #REF! | #REF! | #REF! | #REF! | #REF!
#REF! | #REF! | #REF! | #REF! | #REF! | #REF! | #REF! | #REF! | #REF! | #REF! |  | #REF! | #REF! | #REF!
#REF! | #REF! | #REF! | #REF! | #REF! | #REF! | #REF! | #REF! | #REF! | #REF! |  | #REF! | #REF! | #REF!
#REF! | #REF! | #REF! | #REF! | #REF! | #REF! | #REF! | #REF! | #REF! | #REF! |  | #REF! | #REF! | #REF!
#REF! | #REF! | #REF! | #REF! | #REF! | #REF! | #REF! | #REF! | #REF! | #REF! |  | #REF! | #REF! | #REF!
#REF! | #REF! | #REF! | #REF! | #REF! | #REF! | #REF! | #REF! | #REF! | #REF! |  | #REF! | #REF! | #REF!
#REF! | #REF! | #REF! | #REF! | #REF! | #REF! | #REF! | #REF! | #REF! | #REF! |  | #REF! | #REF! | #REF!
#REF! | #REF! | #REF! | #REF! | #REF! | #REF! | #REF! | #REF! | #REF! | #REF! |  | #REF! | #REF! | #REF!
#REF! | #REF! | #REF! | #REF! | #REF! | #REF! | #REF! | #REF! | #REF! | #REF! |  | #REF! | #REF! | #REF!
#REF! | #REF! | #REF! | #REF! | #REF! | #REF! | #REF! | #REF! | #REF! | #REF! |  | #REF! | #REF! | #REF!
#REF! | #REF! | #REF! | #REF! | #REF! | #REF! | #REF! | #REF! | #REF! | #REF! |  | #REF! | #REF! | #REF!
#REF! | #REF! | #REF! | #REF! | #REF! | #REF! | #REF! | #REF! | #REF! | #REF! |  | #REF! | #REF! | #REF!
#REF! | #REF! | #REF! | #REF! | #REF! | #REF! | #REF! | #REF! | #REF! | #REF! |  | #REF! | #REF! | #REF!
#REF! | #REF! | #REF! | #REF! | #REF! | #REF! | #REF! | #REF! | #REF! | #REF! |  | #REF! | #REF! | #REF!
#REF! | #REF! | #REF! | #REF! | #REF! | #REF! | #REF! | #REF! | #REF! | #REF! |  | #REF! | #REF! | #REF!
#REF! | #REF! | #REF! | #REF! | #REF! | #REF! | #REF! | #REF! | #REF! | #REF! |  | #REF! | #REF! | #REF!
#REF! | #REF! | #REF! | #REF! | #REF! | #REF! | #REF! | #REF! | #REF! | #REF! |  | #REF! | #REF! | #REF!
#REF! | #REF! | #REF! | #REF! | #REF! | #REF! | #REF! | #REF! | #REF! | #REF! |  | #REF! | #REF! | #REF!
#REF! | #REF! | #REF! | #REF! | #REF! | #REF! | #REF! | #REF! | #REF! | #REF! |  | #REF! | #REF! | #REF!
#REF! | #REF! | #REF! | #REF! | #REF! | #REF! | #REF! | #REF! | #REF! | #REF! |  | #REF! | #REF! | #REF!
#REF! | #REF! | #REF! | #REF! | #REF! | #REF! | #REF! | #REF! | #REF! | #REF! |  | #REF! | #REF! | #REF!
#REF! | #REF! | #REF! | #REF! | #REF! | #REF! | #REF! | #REF! | #REF! | #REF! |  | #REF! | #REF! | #REF!
#REF! | #REF! | #REF! | #REF! | #REF! | #REF! | #REF! | #REF! | #REF! | #REF! |  | #REF! | #REF! | #REF!
#REF! | #REF! | #REF! | #REF! | #REF! | #REF! | #REF! | #REF! | #REF! | #REF! |  | #REF! | #REF! | #REF!
#REF! | #REF! | #REF! | #REF! | #REF! | #REF! | #REF! | #REF! | #REF! | #REF! |  | #REF! | #REF! | #REF!
#REF! | #REF! | #REF! | #REF! | #REF! | #REF! | #REF! | #REF! | #REF! | #REF! |  | #REF! | #REF! | #REF!
#REF! | #REF! | #REF! | #REF! | #REF! | #REF! | #REF! | #REF! | #REF! | #REF! |  | #REF! | #REF! | #REF!
#REF! | #REF! | #REF! | #REF! | #REF! | #REF! | #REF! | #REF! | #REF! | #REF! |  | #REF! | #REF! | #REF!
#REF! | #REF! | #REF! | #REF! | #REF! | #REF! | #REF! | #REF! | #REF! | #REF! |  | #REF! | #REF! | #REF!
#REF! | #REF! | #REF! | #REF! | #REF! | #REF! | #REF! | #REF! | #REF! | #REF! |  | #REF! | #REF! | #REF!
#REF! | #REF! | #REF! | #REF! | #REF! | #REF! | #REF! | #REF! | #REF! | #REF! |  | #REF! | #REF! | #REF!
#REF! | #REF! | #REF! | #REF! | #REF! | #REF! | #REF! | #REF! | #REF! | #REF! |  | #REF! | #REF! | #REF!
#REF! | #REF! | #REF! | #REF! | #REF! | #REF! | #REF! | #REF! | #REF! | #REF! |  | #REF! | #REF! | #REF!
#REF! | #REF! | #REF! | #REF! | #REF! | #REF! | #REF! | #REF! | #REF! | #REF! |  | #REF! | #REF! | #REF!
#REF! | #REF! | #REF! | #REF! | #REF! | #REF! | #REF! | #REF! | #REF! | #REF! |  | #REF! | #REF! | #REF!
#REF! | #REF! | #REF! | #REF! | #REF! | #REF! | #REF! | #REF! | #REF! | #REF! |  | #REF! | #REF! | #REF!
#REF! | #REF! | #REF! | #REF! | #REF! | #REF! | #REF! | #REF! | #REF! | #REF! |  | #REF! | #REF! | #REF!
#REF! | #REF! | #REF! | #REF! | #REF! | #REF! | #REF! | #REF! | #REF! | #REF! |  | #REF! | #REF! | #REF!
#REF! | #REF! | #REF! | #REF! | #REF! | #REF! | #REF! | #REF! | #REF! | #REF! |  | #REF! | #REF! | #REF!
#REF! | #REF! | #REF! | #REF! | #REF! | #REF! | #REF! | #REF! | #REF! | #REF! |  | #REF! | #REF! | #REF!
#REF! | #REF! | #REF! | #REF! | #REF! | #REF! | #REF! | #REF! | #REF! | #REF! |  | #REF! | #REF! | #REF!
#REF! | #REF! | #REF! | #REF! | #REF! | #REF! | #REF! | #REF! | #REF! | #REF! |  | #REF! | #REF! | #REF!
#REF! | #REF! | #REF! | #REF! | #REF! | #REF! | #REF! | #REF! | #REF! | #REF! |  | #REF! | #REF! | #REF!
#REF! | #REF! | #REF! | #REF! | #REF! | #REF! | #REF! | #REF! | #REF! | #REF! |  | #REF! | #REF! | #REF!
#REF! | #REF! | #REF! | #REF! | #REF! | #REF! | #REF! | #REF! | #REF! | #REF! |  | #REF! | #REF! | #REF!
#REF! | #REF! | #REF! | #REF! | #REF! | #REF! | #REF! | #REF! | #REF! | #REF! |  | #REF! | #REF! | #REF!
#REF! | #REF! | #REF! | #REF! | #REF! | #REF! | #REF! | #REF! | #REF! | #REF! |  | #REF! | #REF! | #REF!
#REF! | #REF! | #REF! | #REF! | #REF! | #REF! | #REF! | #REF! | #REF! | #REF! |  | #REF! | #REF! | #REF!
#REF! | #REF! | #REF! | #REF! | #REF! | #REF! | #REF! | #REF! | #REF! | #REF! |  | #REF! | #REF! | #REF!
#REF! | #REF! | #REF! | #REF! | #REF! | #REF! | #REF! | #REF! | #REF! | #REF! |  | #REF! | #REF! | #REF!
#REF! | #REF! | #REF! | #REF! | #REF! | #REF! | #REF! | #REF! | #REF! | #REF! |  | #REF! | #REF! | #REF!
#REF! | #REF! | #REF! | #REF! | #REF! | #REF! | #REF! | #REF! | #REF! | #REF! |  | #REF! | #REF! | #REF!
#REF! | #REF! | #REF! | #REF! | #REF! | #REF! | #REF! | #REF! | #REF! | #REF! |  | #REF! | #REF! | #REF!
#REF! | #REF! | #REF! | #REF! | #REF! | #REF! | #REF! | #REF! | #REF! | #REF! |  | #REF! | #REF! | #REF!
#REF! | #REF! | #REF! | #REF! | #REF! | #REF! | #REF! | #REF! | #REF! | #REF! |  | #REF! | #REF! | #REF!
#REF! | #REF! | #REF! | #REF! | #REF! | #REF! | #REF! | #REF! | #REF! | #REF! |  | #REF! | #REF! | #REF!
#REF! | #REF! | #REF! | #REF! | #REF! | #REF! | #REF! | #REF! | #REF! | #REF! |  | #REF! | #REF! | #REF!
#REF! | #REF! | #REF! | #REF! | #REF! | #REF! | #REF! | #REF! | #REF! | #REF! |  | #REF! | #REF! | #REF!
#REF! | #REF! | #REF! | #REF! | #REF! | #REF! | #REF! | #REF! | #REF! | #REF! |  | #REF! | #REF! | #REF!
#REF! | #REF! | #REF! | #REF! | #REF! | #REF! | #REF! | #REF! | #REF! | #REF! |  | #REF! | #REF! | #REF!
#REF! | #REF! | #REF! | #REF! | #REF! | #REF! | #REF! | #REF! | #REF! | #REF! |  | #REF! | #REF! | #REF!
#REF! | #REF! | #REF! | #REF! | #REF! | #REF! | #REF! | #REF! | #REF! | #REF! |  | #REF! | #REF! | #REF!
#REF! | #REF! | #REF! | #REF! | #REF! | #REF! | #REF! | #REF! | #REF! | #REF! |  | #REF! | #REF! | #REF!
#REF! | #REF! | #REF! | #REF! | #REF! | #REF! | #REF! | #REF! | #REF! | #REF! |  | #REF! | #REF! | #REF!
#REF! | #REF! | #REF! | #REF! | #REF! | #REF! | #REF! | #REF! | #REF! | #REF! |  | #REF! | #REF! | #REF!
#REF! | #REF! | #REF! | #REF! | #REF! | #REF! | #REF! | #REF! | #REF! | #REF! |  | #REF! | #REF! | #REF!
#REF! | #REF! | #REF! | #REF! | #REF! | #REF! | #REF! | #REF! | #REF! | #REF! |  | #REF! | #REF! | #REF!
#REF! | #REF! | #REF! | #REF! | #REF! | #REF! | #REF! | #REF! | #REF! | #REF! |  | #REF! | #REF! | #REF!
#REF! | #REF! | #REF! | #REF! | #REF! | #REF! | #REF! | #REF! | #REF! | #REF! |  | #REF! | #REF! | #REF!
#REF! | #REF! | #REF! | #REF! | #REF! | #REF! | #REF! | #REF! | #REF! | #REF! |  | #REF! | #REF! | #REF!
#REF! | #REF! | #REF! | #REF! | #REF! | #REF! | #REF! | #REF! | #REF! | #REF! |  | #REF! | #REF! | #REF!
#REF! | #REF! | #REF! | #REF! | #REF! | #REF! | #REF! | #REF! | #REF! | #REF! |  | #REF! | #REF! | #REF!
#REF! | #REF! | #REF! | #REF! | #REF! | #REF! | #REF! | #REF! | #REF! | #REF! |  | #REF! | #REF! | #REF!
#REF! | #REF! | #REF! | #REF! | #REF! | #REF! | #REF! | #REF! | #REF! | #REF! |  | #REF! | #REF! | #REF!
#REF! | #REF! | #REF! | #REF! | #REF! | #REF! | #REF! | #REF! | #REF! | #REF! |  | #REF! | #REF! | #REF!
#REF! | #REF! | #REF! | #REF! | #REF! | #REF! | #REF! | #REF! | #REF! | #REF! |  | #REF! | #REF! | #REF!
#REF! | #REF! | #REF! | #REF! | #REF! | #REF! | #REF! | #REF! | #REF! | #REF! |  | #REF! | #REF! | #REF!
#REF! | #REF! | #REF! | #REF! | #REF! | #REF! | #REF! | #REF! | #REF! | #REF! |  | #REF! | #REF! | #REF!
#REF! | #REF! | #REF! | #REF! | #REF! | #REF! | #REF! | #REF! | #REF! | #REF! |  | #REF! | #REF! | #REF!
#REF! | #REF! | #REF! | #REF! | #REF! | #REF! | #REF! | #REF! | #REF! | #REF! |  | #REF! | #REF! | #REF!
#REF! | #REF! | #REF! | #REF! | #REF! | #REF! | #REF! | #REF! | #REF! | #REF! |  | #REF! | #REF! | #REF!
#REF! | #REF! | #REF! | #REF! | #REF! | #REF! | #REF! | #REF! | #REF! | #REF! |  | #REF! | #REF! | #REF!
#REF! | #REF! | #REF! | #REF! | #REF! | #REF! | #REF! | #REF! | #REF! | #REF! |  | #REF! | #REF! | #REF!
#REF! | #REF! | #REF! | #REF! | #REF! | #REF! | #REF! | #REF! | #REF! | #REF! |  | #REF! | #REF! | #REF!
#REF! | #REF! | #REF! | #REF! | #REF! | #REF! | #REF! | #REF! | #REF! | #REF! |  | #REF! | #REF! | #REF!
#REF! | #REF! | #REF! | #REF! | #REF! | #REF! | #REF! | #REF! | #REF! | #REF! |  | #REF! | #REF! | #REF!
#REF! | #REF! | #REF! | #REF! | #REF! | #REF! | #REF! | #REF! | #REF! | #REF! |  | #REF! | #REF! | #REF!
#REF! | #REF! | #REF! | #REF! | #REF! | #REF! | #REF! | #REF! | #REF! | #REF! |  | #REF! | #REF! | #REF!
#REF! | #REF! | #REF! | #REF! | #REF! | #REF! | #REF! | #REF! | #REF! | #REF! |  | #REF! | #REF! | #REF!
#REF! | #REF! | #REF! | #REF! | #REF! | #REF! | #REF! | #REF! | #REF! | #REF! |  | #REF! | #REF! | #REF!
#REF! | #REF! | #REF! | #REF! | #REF! | #REF! | #REF! | #REF! | #REF! | #REF! |  | #REF! | #REF! | #REF!
#REF! | #REF! | #REF! | #REF! | #REF! | #REF! | #REF! | #REF! | #REF! | #REF! |  | #REF! | #REF! | #REF!
#REF! | #REF! | #REF! | #REF! | #REF! | #REF! | #REF! | #REF! | #REF! | #REF! |  | #REF! | #REF! | #REF!
#REF! | #REF! | #REF! | #REF! | #REF! | #REF! | #REF! | #REF! | #REF! | #REF! |  | #REF! | #REF! | #REF!
#REF! | #REF! | #REF! | #REF! | #REF! | #REF! | #REF! | #REF! | #REF! | #REF! |  | #REF! | #REF! | #REF!
#REF! | #REF! | #REF! | #REF! | #REF! | #REF! | #REF! | #REF! | #REF! | #REF! |  | #REF! | #REF! | #REF!
#REF! | #REF! | #REF! | #REF! | #REF! | #REF! | #REF! | #REF! | #REF! | #REF! |  | #REF! | #REF! | #REF!
#REF! | #REF! | #REF! | #REF! | #REF! | #REF! | #REF! | #REF! | #REF! | #REF! |  | #REF! | #REF! | #REF!
#REF! | #REF! | #REF! | #REF! | #REF! | #REF! | #REF! | #REF! | #REF! | #REF! |  | #REF! | #REF! | #REF!
#REF! | #REF! | #REF! | #REF! | #REF! | #REF! | #REF! | #REF! | #REF! | #REF! |  | #REF! | #REF! | #REF!
#REF! | #REF! | #REF! | #REF! | #REF! | #REF! | #REF! | #REF! | #REF! | #REF! |  | #REF! | #REF! | #REF!
#REF! | #REF! | #REF! | #REF! | #REF! | #REF! | #REF! | #REF! | #REF! | #REF! |  | #REF! | #REF! | #REF!
#REF! | #REF! | #REF! | #REF! | #REF! | #REF! | #REF! | #REF! | #REF! | #REF! |  | #REF! | #REF! | #REF!
#REF! | #REF! | #REF! | #REF! | #REF! | #REF! | #REF! | #REF! | #REF! | #REF! |  | #REF! | #REF! | #REF!
#REF! | #REF! | #REF! | #REF! | #REF! | #REF! | #REF! | #REF! | #REF! | #REF! |  | #REF! | #REF! | #REF!
#REF! | #REF! | #REF! | #REF! | #REF! | #REF! | #REF! | #REF! | #REF! | #REF! |  | #REF! | #REF! | #REF!
#REF! | #REF! | #REF! | #REF! | #REF! | #REF! | #REF! | #REF! | #REF! | #REF! |  | #REF! | #REF! | #REF!
#REF! | #REF! | #REF! | #REF! | #REF! | #REF! | #REF! | #REF! | #REF! | #REF! |  | #REF! | #REF! | #REF!
#REF! | #REF! | #REF! | #REF! | #REF! | #REF! | #REF! | #REF! | #REF! | #REF! |  | #REF! | #REF! | #REF!
#REF! | #REF! | #REF! | #REF! | #REF! | #REF! | #REF! | #REF! | #REF! | #REF! |  | #REF! | #REF! | #REF!
#REF! | #REF! | #REF! | #REF! | #REF! | #REF! | #REF! | #REF! | #REF! | #REF! |  | #REF! | #REF! | #REF!
#REF! | #REF! | #REF! | #REF! | #REF! | #REF! | #REF! | #REF! | #REF! | #REF! |  | #REF! | #REF! | #REF!
#REF! | #REF! | #REF! | #REF! | #REF! | #REF! | #REF! | #REF! | #REF! | #REF! |  | #REF! | #REF! | #REF!
#REF! | #REF! | #REF! | #REF! | #REF! | #REF! | #REF! | #REF! | #REF! | #REF! |  | #REF! | #REF! | #REF!
#REF! | #REF! | #REF! | #REF! | #REF! | #REF! | #REF! | #REF! | #REF! | #REF! |  | #REF! | #REF! | #REF!
#REF! | #REF! | #REF! | #REF! | #REF! | #REF! | #REF! | #REF! | #REF! | #REF! |  | #REF! | #REF! | #REF!
#REF! | #REF! | #REF! | #REF! | #REF! | #REF! | #REF! | #REF! | #REF! | #REF! |  | #REF! | #REF! | #REF!
#REF! | #REF! | #REF! | #REF! | #REF! | #REF! | #REF! | #REF! | #REF! | #REF! |  | #REF! | #REF! | #REF!
#REF! | #REF! | #REF! | #REF! | #REF! | #REF! | #REF! | #REF! | #REF! | #REF! |  | #REF! | #REF! | #REF!
#REF! | #REF! | #REF! | #REF! | #REF! | #REF! | #REF! | #REF! | #REF! | #REF! |  | #REF! | #REF! | #REF!
#REF! | #REF! | #REF! | #REF! | #REF! | #REF! | #REF! | #REF! | #REF! | #REF! |  | #REF! | #REF! | #REF!
#REF! | #REF! | #REF! | #REF! | #REF! | #REF! | #REF! | #REF! | #REF! | #REF! |  | #REF! | #REF! | #REF!
#REF! | #REF! | #REF! | #REF! | #REF! | #REF! | #REF! | #REF! | #REF! | #REF! |  | #REF! | #REF! | #REF!
#REF! | #REF! | #REF! | #REF! | #REF! | #REF! | #REF! | #REF! | #REF! | #REF! |  | #REF! | #REF! | #REF!
#REF! | #REF! | #REF! | #REF! | #REF! | #REF! | #REF! | #REF! | #REF! | #REF! |  | #REF! | #REF! | #REF!
#REF! | #REF! | #REF! | #REF! | #REF! | #REF! | #REF! | #REF! | #REF! | #REF! |  | #REF! | #REF! | #REF!
#REF! | #REF! | #REF! | #REF! | #REF! | #REF! | #REF! | #REF! | #REF! | #REF! |  | #REF! | #REF! | #REF!
#REF! | #REF! | #REF! | #REF! | #REF! | #REF! | #REF! | #REF! | #REF! | #REF! |  | #REF! | #REF! | #REF!
#REF! | #REF! | #REF! | #REF! | #REF! | #REF! | #REF! | #REF! | #REF! | #REF! |  | #REF! | #REF! | #REF!
#REF! | #REF! | #REF! | #REF! | #REF! | #REF! | #REF! | #REF! | #REF! | #REF! |  | #REF! | #REF! | #REF!
#REF! | #REF! | #REF! | #REF! | #REF! | #REF! | #REF! | #REF! | #REF! | #REF! |  | #REF! | #REF! | #REF!
#REF! | #REF! | #REF! | #REF! | #REF! | #REF! | #REF! | #REF! | #REF! | #REF! |  | #REF! | #REF! | #REF!
#REF! | #REF! | #REF! | #REF! | #REF! | #REF! | #REF! | #REF! | #REF! | #REF! |  | #REF! | #REF! | #REF!
#REF! | #REF! | #REF! | #REF! | #REF! | #REF! | #REF! | #REF! | #REF! | #REF! |  | #REF! | #REF! | #REF!
#REF! | #REF! | #REF! | #REF! | #REF! | #REF! | #REF! | #REF! | #REF! | #REF! |  | #REF! | #REF! | #REF!
#REF! | #REF! | #REF! | #REF! | #REF! | #REF! | #REF! | #REF! | #REF! | #REF! |  | #REF! | #REF! | #REF!
#REF! | #REF! | #REF! | #REF! | #REF! | #REF! | #REF! | #REF! | #REF! | #REF! |  | #REF! | #REF! | #REF!
#REF! | #REF! | #REF! | #REF! | #REF! | #REF! | #REF! | #REF! | #REF! | #REF! |  | #REF! | #REF! | #REF!
#REF! | #REF! | #REF! | #REF! | #REF! | #REF! | #REF! | #REF! | #REF! | #REF! |  | #REF! | #REF! | #REF!
#REF! | #REF! | #REF! | #REF! | #REF! | #REF! | #REF! | #REF! | #REF! | #REF! |  | #REF! | #REF! | #REF!
#REF! | #REF! | #REF! | #REF! | #REF! | #REF! | #REF! | #REF! | #REF! | #REF! |  | #REF! | #REF! | #REF!
#REF! | #REF! | #REF! | #REF! | #REF! | #REF! | #REF! | #REF! | #REF! | #REF! |  | #REF! | #REF! | #REF!
#REF! | #REF! | #REF! | #REF! | #REF! | #REF! | #REF! | #REF! | #REF! | #REF! |  | #REF! | #REF! | #REF!
#REF! | #REF! | #REF! | #REF! | #REF! | #REF! | #REF! | #REF! | #REF! | #REF! |  | #REF! | #REF! | #REF!
#REF! | #REF! | #REF! | #REF! | #REF! | #REF! | #REF! | #REF! | #REF! | #REF! |  | #REF! | #REF! | #REF!
#REF! | #REF! | #REF! | #REF! | #REF! | #REF! | #REF! | #REF! | #REF! | #REF! |  | #REF! | #REF! | #REF!
#REF! | #REF! | #REF! | #REF! | #REF! | #REF! | #REF! | #REF! | #REF! | #REF! |  | #REF! | #REF! | #REF!
#REF! | #REF! | #REF! | #REF! | #REF! | #REF! | #REF! | #REF! | #REF! | #REF! |  | #REF! | #REF! | #REF!
#REF! | #REF! | #REF! | #REF! | #REF! | #REF! | #REF! | #REF! | #REF! | #REF! |  | #REF! | #REF! | #REF!
#REF! | #REF! | #REF! | #REF! | #REF! | #REF! | #REF! | #REF! | #REF! | #REF! |  | #REF! | #REF! | #REF!
#REF! | #REF! | #REF! | #REF! | #REF! | #REF! | #REF! | #REF! | #REF! | #REF! |  | #REF! | #REF! | #REF!
#REF! | #REF! | #REF! | #REF! | #REF! | #REF! | #REF! | #REF! | #REF! | #REF! |  | #REF! | #REF! | #REF!
#REF! | #REF! | #REF! | #REF! | #REF! | #REF! | #REF! | #REF! | #REF! | #REF! |  | #REF! | #REF! | #REF!
#REF! | #REF! | #REF! | #REF! | #REF! | #REF! | #REF! | #REF! | #REF! | #REF! |  | #REF! | #REF! | #REF!
#REF! | #REF! | #REF! | #REF! | #REF! | #REF! | #REF! | #REF! | #REF! | #REF! |  | #REF! | #REF! | #REF!
#REF! | #REF! | #REF! | #REF! | #REF! | #REF! | #REF! | #REF! | #REF! | #REF! |  | #REF! | #REF! | #REF!
#REF! | #REF! | #REF! | #REF! | #REF! | #REF! | #REF! | #REF! | #REF! | #REF! |  | #REF! | #REF! | #REF!
#REF! | #REF! | #REF! | #REF! | #REF! | #REF! | #REF! | #REF! | #REF! | #REF! |  | #REF! | #REF! | #REF!
#REF! | #REF! | #REF! | #REF! | #REF! | #REF! | #REF! | #REF! | #REF! | #REF! |  | #REF! | #REF! | #REF!
#REF! | #REF! | #REF! | #REF! | #REF! | #REF! | #REF! | #REF! | #REF! | #REF! |  | #REF! | #REF! | #REF!
#REF! | #REF! | #REF! | #REF! | #REF! | #REF! | #REF! | #REF! | #REF! | #REF! |  | #REF! | #REF! | #REF!
#REF! | #REF! | #REF! | #REF! | #REF! | #REF! | #REF! | #REF! | #REF! | #REF! |  | #REF! | #REF! | #REF!
#REF! | #REF! | #REF! | #REF! | #REF! | #REF! | #REF! | #REF! | #REF! | #REF! |  | #REF! | #REF! | #REF!
#REF! | #REF! | #REF! | #REF! | #REF! | #REF! | #REF! | #REF! | #REF! | #REF! |  | #REF! | #REF! | #REF!
#REF! | #REF! | #REF! | #REF! | #REF! | #REF! | #REF! | #REF! | #REF! | #REF! |  | #REF! | #REF! | #REF!
#REF! | #REF! | #REF! | #REF! | #REF! | #REF! | #REF! | #REF! | #REF! | #REF! |  | #REF! | #REF! | #REF!
#REF! | #REF! | #REF! | #REF! | #REF! | #REF! | #REF! | #REF! | #REF! | #REF! |  | #REF! | #REF! | #REF!
#REF! | #REF! | #REF! | #REF! | #REF! | #REF! | #REF! | #REF! | #REF! | #REF! |  | #REF! | #REF! | #REF!
#REF! | #REF! | #REF! | #REF! | #REF! | #REF! | #REF! | #REF! | #REF! | #REF! |  | #REF! | #REF! | #REF!
#REF! | #REF! | #REF! | #REF! | #REF! | #REF! | #REF! | #REF! | #REF! | #REF! |  | #REF! | #REF! | #REF!

## Inst Type
Customer Spec
No. | Type | Manufacturer | Model | Supply Voltage | Interface | Rated Voltage | Feedback | Power
1 | Absolute Encoder | Baumer | G0AMH | 10-30 VDC | Ethernet/IP
2 | Rotary Encoder | Sensata | HS35 | 5-28 VDC | LD/TTL
3 | Plugged Chute Switch | Thermo Ramsey | Mercury-Free Tilt Sensors
4 | Proximity Switch | Rockwell Automation | 871TM | 24 VDC
5 | High Accuracy Belt Scale | TD micronic | HzLd/Prt/XL713n |  | Ethernet/IP
6 | Belt Scale | TD micronic | HzLd/Prt/XL713n |  | Ethernet/IP
7 | Belt Alignment | Eaton | AFA & AFAX |  |  | 600 VAC
8 | Pull Cords | Eaton | AFU & AFUX series |  |  | 600 VAC
9 | Zero Speed Sensor | ifm | DI602A | 10-36 VDC
10 | Bearing Temperature Sensors | Electro Sensors | TT420-LT | 8-30 VDC
11 | Inductive Limit Switch | Emerson | GO Switch Family | 24 VDC
12 | Tilt Switch | Thermo Ramsey | Conveyor Protection Switch Family
13 | Photoelectric Sensor | ifm | O1D100 | 10-36 VDC
14 | Float Switch | Flygt | ENM-10
15 | Ultrasonic Level Sensor | Siemens | LU240 series |  |  |  | 4-20/HART
16 | Differential Pressure Transmitter | Siemens | SITRANS P250 |  |  |  | 4-20/HART
17 | PTZ Camera | AXIS | Q6074-E |  | Ethernet/IP |  |  | PoE
18 | Industrial Beacon | Federal Signal | G-STR Global Series |  |  | 120 VAC
Customer Spec
101 | Terminal Block | Weidmuller | W-Series
102 | Fused Terminal Blocks | Weidmuller | W-Series
103 | Fuses | Bussmann
104 | Circuit Breakers | Allen-Bradley | 140G Series
105 | Power Supplies | Allen-Bradley | 1606 series
106 | Wire Duct | Panduit
107 | Relays | Allen-Bradley/Weidmuller
108 | Push Buttons | Allen Bradley | 800H Operators series
109 | Emergency Stop Button | Allen Bradley | 800H Operators series
110 | Selector Switches | Allen Bradley | 800H Operators series
111 | Indicator Lights | Allen Bradley | 800H Operators series

## Datasheet Location
2025-01-03 | Instrument Type | Description Line 3 [Instrument Type] | Manufacturer | Model | Scope of Supply | Q'TY | Number | New No |  | 2025-01-03 GK comment
| Speed Switch | Safety Switch 1 | Hubner | TBD | Alpine
| Speed Switch | Safety Switch 2 | Hubner | TBD | Alpine
| Position Transmitter, Encoder | Absolute Encoder 1 | Hubner | TBD | Alpine
| Position Transmitter, Encoder | Absolute Encoder 2 | Hubner | TBD | Alpine
deleted | E-Stop PB | Push Button | SCHNEIDER/AB | 9001KYG1Y/800H-FRXT6A1 | QCA |  | 109 |  | Archived | 9001KYG1Y is deleted, Hammond 1437S16A is chosen
| Pull Cord | Pull Cord | Crouse Hinds | AFU0333‐66 | QCA |  | 8 | 01
| Limit Switch | Belt Rip Switch | Bulk Pro | BD-3X | QCA |  | 30 | 06
| Warning Horn | Horn | Federal Signal | 350WB-120 | QCA |  | 20
| Warning Light | Light | Federal Signal | G-STR-120-D-R | QCA |  | 18
| Speed Switch | Sensor | IFM | DI602A, EVC491 | QCA |  | 9
| Limit Switch | Misalignment Switch | Eaton | AFA20-S752 | QCA |  | 7 | 05 |  | AFA20 datasheet is collected
| Inclinometer | Inclinometer | P+F | INX360D-F99-I2E2-5M | QCA |  | 21
| E-Stop PB | Push Button | Hammond, Allen Bradley | 1437S16A/800H-FRXT6A1 | QCA |  | 109
| Limit Switch | Limit Switch | CCC | TA-2-TPS | QCA |  | 11 | 04
| Push Button | Push Button |  |  | QCA
| Pilot Light | Pilot Light |  |  | QCA
| E-Stop PB | Push Button 1 | Hammond, Allen Bradley | 1437S16A/800H-FRXT6A1 | QCA |  | 109
| E-Stop PB | Push Button 2 | Hammond, Allen Bradley | 1437S16A/800H-FRXT6A1 | QCA |  | 109
| E-Stop PB | Push Button 3 | Hammond, Allen Bradley | 1437S16A/800H-FRXT6A1 | QCA |  | 109
| Proximity Switch | Proximity Switch | Turck | NI75U-CP80-FDZ30X2 | QCA |  | 11 | 02 |  | Proximity Switch vs Limit Switch?
| Proximity Switch | Proximity Switch | Allen Bradley | 871TM-B15N30-H2 | QCA |  | 4 | 03
| E-Stop PB | Push Button 4 | Hammond, Allen Bradley | 1437S16A/800H-FRXT6A1 | QCA |  | 109
| Position Transmitter, Encoder | Encoder | Baumer | EAL580-TNH.5WEN.13160.A | QCA |  | 1B
| Warning Light | Warning Light | Federal Signal | G-STR-120-D-R | QCA |  | 18
| Limit Switch | Proximity Switch | Turck | NI75U-CP80-FDZ30X2 | QCA |  | 11 |  |  | Proximity Switch vs Limit Switch?
| Position Transmitter, Encoder | Absolute Encoder | Baumer | EAL580-TNH.5WEN.13160.A | QCA |  | 1B
| Push Button/Pilot Light | Push Button/Pilot Light |  |  | QCA
| Push Button/Pilot Light | Pilot Light |  |  | QCA
| Push Button/Pilot Light | Push Button |  |  | QCA
| Selector Switch | Selector Switch |  |  | QCA
| Vibration Element | Element |  |  | VENDOR
| Position Transmitter, Encoder | Position Transmitter |  |  | VENDOR
| Pressure Transmitter | Pressure Transmitter |  |  | VENDOR
| Solenoid Valve, Control Valve | Valve |  |  | VENDOR
| Heater | Oil Heater |  |  | VENDOR
| Heater | Space Heater |  |  | VENDOR
| Temperature Element | RTD 1 |  |  | VENDOR
| Temperature Element | RTD 2 |  |  | VENDOR
| Temperature Element | RTD 1 |  |  | VENDOR
| Proximity Switch | Proximity Switch |  |  | VENDOR
| Temperature Transmitter | Temperature Transmitter |  |  | VENDOR
| Level Switch Low Warning | Level Switch |  |  | VENDOR
| Level Switch Low Trip | Level Switch |  |  | VENDOR
| Position Transmitter, Encoder | Incremental Encoder 1 |  |  | VENDOR
| Position Transmitter, Encoder | Incremental Encoder 2 |  |  | VENDOR
| Heater |  |  |  | VENDOR
| Proximity Switch | Switch |  |  | VENDOR
| Temperature Transmitter | Temperature Transmitter 1 |  |  | VENDOR
| Temperature Transmitter | Temperature Transmitter 2 |  |  | VENDOR
| Temp Switch High Trip | Temperature Switch |  |  | VENDOR
| Pressure Switch High Warning | Pressure Switch |  |  | VENDOR
| Limit Switch | Limit Switch 1 |  |  | VENDOR
| Limit Switch | Limit Switch 2 |  |  | VENDOR
| Weight Transmitter | Load Cell |  |  | VENDOR
| Temperature Element | PTC Thermistor |  |  | VENDOR
VENDOR
| Heater | Heater |  |  | VENDOR
| Limit Switch | Limit Switch |  |  | VENDOR
| Solenoid Valve, Control Valve | Solenoid Valve |  |  | VENDOR
| Position Transmitter, Encoder |  |  |  | VENDOR
| Position Transmitter, Encoder | Absolute Encoder |  |  | VENDOR
| Position Transmitter, Encoder | Incremental Encoder |  |  | VENDOR
| Weight Transmitter | Load Pin |  |  | VENDOR
| Level Switch Low Warning |  |  |  | VENDOR
| Temp Switch High Warning (Temp SW, Thermoswitch, Klixon) |  |  |  | VENDOR
| Filter Blocked Switch | Switch |  |  | VENDOR
| Level Transmitter (Ultrasonic that give 4-20mA output) | Transmitter |  |  | VENDOR
| Pressure Transmitter | Transmitter |  |  | VENDOR
| Level Switch High Trip | Switch |  |  | VENDOR
| Limit Switch |  |  |  | VENDOR
| Relay | Power On Relay |  |  | VENDOR
| Relay | Lock Out Relay |  |  | VENDOR
| Relay | Fan ON |  |  | VENDOR
| Relay | Stage 1 Cooling |  |  | VENDOR
| Relay | Stage 2 Cooling |  |  | VENDOR
| Relay | Stage 1 Heat |  |  | VENDOR
| Relay | Stage 2 Heat |  |  | VENDOR
| Relay | Supervision |  |  | VENDOR
| Relay | Relay |  |  | VENDOR
| Level Transmitter (Ultrasonic that give 4-20mA output) | Level Transmitter |  |  | VENDOR
| Pressure Switch High Warning | Switch 1 |  |  | VENDOR
| Pressure Switch High Warning | Switch 2 |  |  | VENDOR
| Pressure Switch High Warning | Switch 3 |  |  | VENDOR
| Solenoid Valve, Control Valve | Valve
| Level Switch Low Warning | Level Switch
| Level Switch Low Trip | Level Switch
| Level Transmitter (Ultrasonic that give 4-20mA output) | Transmitter
| Temperature Transmitter | Transmitter
| Pressure Switch | Switch
| Oil Sensor | Switch
| Valve Switch | Switch
Level Switch Low Trip
| Solenoid Valve, Control Valve | Solenoid Valve
| Proportional Valve, Analog Controlled Valve | Proportional Valve
| Pressure Transmitter | Pressure Transducer
| Position Transmitter, Encoder | Linear Displacement Transducer
| Limit Switch | Cam Switch
| Limit Switch | Limit Switch
| Relay | Trouble
| Relay | Alarm
| Temperature Transmitter with Local Indicator | Temperature Transmitter
Manual input (Vendor)
Rail Clamp | Rail Clamp Limit Switch | Inductive Sensor | ifm | IGS001 / E18209 | BrelX | 3 | 111 |  |  | 2025-01-13 Current Inst List does not match to Vendor Documents. 3 Inductive sensors exist. Vendor drawing shows E18209 Cable with a note saying 'with IGT001'. Need a confirmation IGS001 or IGT001
Potash Spout | Winch Limit Switch | Limit Switch | Stromag | LightCam? | Cleveland Cascades | 1 | 121-01 |  |  | Specific model number needed
Potash Spout | Ultimate High Limit Switch | Limit Switch | IDEM Safety | HLM-SS-AL | Cleveland Cascades | 1 | 121-02 |  |  | Specific model number needed
Potash Spout | Slack Rope Limit Switch | Limit Switch | IDEM Safety | HLM-SS-RP | Cleveland Cascades | 1 | 121-03 |  |  | Specific model number needed
Potash Spout | Collision Detection Limit Switch | Limit Switch | Conveyor Components Co. | CT-200SGC with CT-600S (2) / CT-105C | Cleveland Cascades | 1 | 121-04
Potash Spout | Material Detection Limit Switch | Limit Switch | Endress+Hauser | FTM50-CGG2A4A62AA | Cleveland Cascades | 3 | 121-05
Potash Spout | Load Cell | Load Cell | Mettler Toledo | SLS510 | Cleveland Cascades | 1 | 122
Potash Spout | Strain Gauge Converter | Strain Gauge Converter | P+F | KFD2-WAC2-1.D | Cleveland Cascades | 1 | 123
Lubrication | Lub level sensor | Level Sensor |  |  | BIJUR DELIMON | 2 |  |  |  | Vendor drawing does not specify what model is
Lubrication | Lub Solenoid Valve | Solenoid Valve |  |  | BIJUR DELIMON | 6 |  |  |  | Vendor drawing does not specify what model is
Lubrication | PTC Pump Motor | PTC |  |  | BIJUR DELIMON | 2 |  |  |  | Vendor drawing does not specify what model is
Lubrication | Space Heater | Space Heater |  |  | BIJUR DELIMON | 2 |  |  |  | Vendor drawing does not specify what model is
Lubrication | Pressure Switch | Pressure Switch | ifm | PN3560 | BIJUR DELIMON | 8 | 131
Hydraulic | Low Oil Level Switch |  | GEMS | LS1800-01801 | Janox Fluid Power |  | 141-28
Hydraulic | Oil Level Sensor |  | IFM | LR3000 + E43221 | Janox Fluid Power
Hydraulic | Temperature Transducer |  | IFM | TA2333 + UT0009 | Janox Fluid Power
Hydraulic | Pressure Switch |  | STAUFF | HIM-VE-B-B5.0-X | Janox Fluid Power |  | 141-20
Hydraulic | Pressure Switch |  | MP FILTRI | SMA-4-4S-C-HC | Janox Fluid Power |  | 141-34
Hydraulic | Suction Ball Valve |  | DMIC | BVAL-1000S-4321-IEZN | Janox Fluid Power
Hydraulic | Oil in Tray Sensor |  | IFM | KI5083 | Janox Fluid Power |  | 141-61
Hydraulic | Proportional Valve + Amplifier |  | NACHI | ESD-G01-C6S-20-A-E12 + EDA-PD1-NWZ-D-D2-11 | Janox Fluid Power |  | 141-35
Hydraulic | Directional Valve |  | NACHI | SA-G01-C6-C115-E31 | Janox Fluid Power
Hydraulic | Solenoid Valve |  | DONALDSON | TPP-1215-04S | Janox Fluid Power
Hydraulic | Pressure Transducer |  | IFM | PN2169 | Janox Fluid Power |  | 141-47
Hydraulic | Pressure Transducer |  | IFM | PT5401 | Janox Fluid Power
Hydraulic | Lift Arm Cyl Temposonic |  | ROTA | LJB 0650 M 0.3A W1 4430 | Janox Fluid Power
Hydraulic | Clamp Cylinder Temposonic |  | ROTA | LJB 0090 M 0.3A W1 4421 | Janox Fluid Power
Hydraulic | Unloader Valve |  | NACHI | SA-G01-C7Y-C115-E13 | Janox Fluid Power
Hydraulic | Dump Valve |  | VICKERS | SV3-10-C-0-115AG | Janox Fluid Power
Hydraulic | Tempo ? |  | TEMPOSONIC | LJE 3000 M 0.3A M XXXX? RH5-T-A-3500M-01-D60-1-A-0-0? | Janox Fluid Power
Note on H1: Gwang Sik (Dominic) Kim: Folder location 09 > 60 > ...
Note on E12: [Threaded comment] Your version of Excel allows you to read this threaded comment; however, any edits to it will get removed if the file is opened in a newer version of Excel. Learn more: https://go.microsoft.com/fwlink/?linkid=870924 Comment: 2025-01-09 JC sent an email about the change to AFA-20-S752 due to the combined order with Conveyor project in Westshore.